## Series Measurement
Workbook name | C:\Users\PolymerRTP\Documents\User Data\Josh Davies\Ioannis_Coventry_Iron_Oxide\Zeta Potential.apkw
Measurement name | hydrothermal_100_mg
Measurement mode | Zeta Potential Series
Comment |  |  |  | Result
[5 empty] | Name | Status | Repetition | Start time | Temperature | Mean zeta potential | Distribution peak | Conductivity | Electrophoretic mobility | Processed runs | Adjusted voltage
Input parameters | General | [7 empty] | °C | mV | mV | mS/cm | µm*cm/Vs |  | V
| Measurement cell | Omega cuvette Mat.No. 225288 |  |  | hydrothermal_100_mg 1 | Succeeded | 1 | 14:34:21 | 25 | -9.1712 | -7.7782 | 0.0054246 | -0.71478 | 100 | 200
| Target temperature | 25 | °C |  | hydrothermal_100_mg 2 | Succeeded | 2 | 14:35:37 | 25 | -10.4931 | -9.6616 | 0.0056046 | -0.81781 | 100 | 200
| Equilibration time | 0h 00m 00s |  |  | hydrothermal_100_mg 3 | Succeeded | 3 | 14:37:04 | 25 | -10.9421 | -10.4162 | 0.0057196 | -0.8528 | 100 | 200
| Approximation | Smoluchowski
| Henry factor | 1.5
-10.2021
Power adjustment
| Adjustment mode | Automatic
| Maximal voltage | 200 | V
Quality
| Mode | Manual
| Max. number of runs | 100
Solvent
| Name | Water
| Refractive index | 1.3303
| Viscosity | 0.89031 | mPa.s
| Relative permittivity | 78.3682
Additional information | Measurement
| User | PolymerRTP
| Start time | 2022-12-06 14:34
| Software version | 2.20.2
| Computer name | MS-1219-03
Instrument
| Type | Litesizer 500
| Serial number | 82998561
Module
| Type | BM10
| Serial number | 82986285

## Measurement 1
Workbook name | C:\Users\PolymerRTP\Documents\User Data\Josh Davies\Ioannis_Coventry_Iron_Oxide\Zeta Potential.apkw
Measurement name | hydrothermal_100_mg 1
Measurement mode | Zeta potential
Comment |  |  |  | Zeta potential distribution function |  | Phase plot |  |  |  | Intensity traces
[7 empty] | Measured | Fitted | Cell
Results | Mean zeta potential | -9.1712 | mV | Zeta potential | Relative frequency | Time | Phase | Phase | Voltage | Time | Monitor | Detector
| Standard deviation | 0.72448 | mV | mV | [%] | [s] | [rad] | [rad] | [V] | [s] | [a.u.] | [kcps]
| Electrophoretic mobility | -0.71478 | µm*cm/Vs | -600.2153 | 0 | 0 | -0.97219 | -0.79955 | 199.0214 | 0.0001 | 22050 | 4230
| Conductivity | 0.0054246 | mS/cm | -599.5671 | 0 | 0.00011355 | -0.83032 | -0.78384 | 199.2243 | 0.0002 | 21077 | 4680
| Distribution peak | -7.7782 | mV | -598.9189 | 0 | 0.0002271 | -0.7256 | -0.76813 | 199.0214 | 0.0003 | 18925 | 4380
| Processed runs | 100 |  | -598.2708 | 0 | 0.00034064 | -0.6841 | -0.75241 | 199.0214 | 0.0004 | 17786 | 4420
|  |  |  | -597.6226 | 0 | 0.00045419 | -0.63175 | -0.7367 | 199.2243 | 0.0005 | 25872 | 5220
Automatic values | Filter optical density | 3.3415 |  | -596.9744 | 0 | 0.00056774 | -0.60209 | -0.72099 | 199.2243 | 0.0006 | 36466 | 6300
| Mean intensity | 586.9276 | kcps | -596.3262 | 0 | 0.00068129 | -0.6051 | -0.70527 | 199.1228 | 0.0007 | 43277 | 6710
| Adjusted voltage | 200 | V | -595.678 | 0 | 0.00079483 | -0.59815 | -0.68956 | 199.1228 | 0.0008 | 46729 | 7070
| Transmittance | 73.1902 | % | -595.0298 | 0 | 0.00090838 | -0.60387 | -0.67385 | 199.2243 | 0.0009 | 42565 | 6470
|  |  |  | -594.3817 | 0 | 0.0010219 | -0.62046 | -0.65814 | 199.1228 | 0.001 | 33554 | 5690
Input parameters | General |  |  | -593.7335 | 0 | 0.0011355 | -0.62211 | -0.64242 | 199.2243 | 0.0011 | 24989 | 5140
| Measurement cell | Omega cuvette Mat.No. 225288 |  | -593.0853 | 0 | 0.001249 | -0.60749 | -0.62671 | 199.1228 | 0.0012 | 18293 | 4840
| Target temperature | 25 | °C | -592.4371 | 0 | 0.0013626 | -0.56996 | -0.611 | 199.1228 | 0.0013 | 18671 | 4430
| Equilibration time | 0h 00m 00s |  | -591.7889 | 0 | 0.0014761 | -0.52784 | -0.59528 | 199.1228 | 0.0014 | 25847 | 4990
| Approximation | Smoluchowski |  | -591.1408 | 0 | 0.0015897 | -0.50423 | -0.57957 | 199.2243 | 0.0015 | 35049 | 6240
| Henry factor | 1.5 |  | -590.4926 | 0 | 0.0017032 | -0.49515 | -0.56386 | 199.1228 | 0.0016 | 43695 | 6400
|  |  |  | -589.8444 | 0 | 0.0018168 | -0.50109 | -0.54815 | 199.1228 | 0.0017 | 46410 | 6790
| Power adjustment |  |  | -589.1962 | 0 | 0.0019303 | -0.51835 | -0.53243 | 199.1228 | 0.0018 | 41460 | 6430
| Adjustment mode | Automatic |  | -588.548 | 0 | 0.0020439 | -0.52992 | -0.51672 | 199.1228 | 0.0019 | 32219 | 5500
| Maximal voltage | 200 | V | -587.8999 | 0 | 0.0021574 | -0.5226 | -0.50101 | 199.2243 | 0.002 | 22795 | 4950
|  |  |  | -587.2517 | 0 | 0.002271 | -0.49205 | -0.48529 | 199.1228 | 0.0021 | 17553 | 4400
| Quality |  |  | -586.6035 | 0 | 0.0023845 | -0.44425 | -0.46958 | 199.1228 | 0.0022 | 20106 | 5020
| Mode | Manual |  | -585.9553 | 0 | 0.002498 | -0.39884 | -0.45387 | 199.1228 | 0.0023 | 28535 | 5350
| Max. number of runs | 100 |  | -585.3071 | 0 | 0.0026116 | -0.37057 | -0.43816 | 199.1228 | 0.0024 | 39023 | 6210
|  |  |  | -584.659 | 0 | 0.0027251 | -0.36291 | -0.42244 | 199.0214 | 0.0025 | 45814 | 6650
| Solvent |  |  | -584.0108 | 0 | 0.0028387 | -0.38279 | -0.40673 | 199.2243 | 0.0026 | 45268 | 6370
| Name | Water |  | -583.3626 | 0 | 0.0029522 | -0.4132 | -0.39102 | 199.1228 | 0.0027 | 38237 | 6360
| Refractive index | 1.3303 |  | -582.7144 | 0 | 0.0030658 | -0.42748 | -0.3753 | 199.1228 | 0.0028 | 27746 | 5520
| Viscosity | 0.89031 | mPa.s | -582.0662 | 0 | 0.0031793 | -0.42707 | -0.35959 | 199.2243 | 0.0029 | 19373 | 4420
| Relative permittivity | 78.3682 |  | -581.4181 | 0 | 0.0032929 | -0.3967 | -0.34388 | 199.1228 | 0.003 | 17889 | 4380
|  |  |  | -580.7699 | 0 | 0.0034064 | -0.33844 | -0.32817 | 199.0214 | 0.0031 | 23265 | 4890
|  |  |  | -580.1217 | 0 | 0.00352 | -0.29211 | -0.31245 | 199.1228 | 0.0032 | 33286 | 5530
Additional information | Measurement |  |  | -579.4735 | 0 | 0.0036335 | -0.26782 | -0.29674 | 199.2243 | 0.0033 | 42913 | 6330
| User | PolymerRTP |  | -578.8253 | 0 | 0.0037471 | -0.26859 | -0.28103 | 199.1228 | 0.0034 | 46590 | 6800
| Start time | 2022-12-06 14:34 |  | -578.1772 | 0 | 0.0038606 | -0.29343 | -0.26531 | 199.1228 | 0.0035 | 43103 | 6390
| Software version | 2.20.2 |  | -577.529 | 0 | 0.0039742 | -0.31529 | -0.2496 | 199.3258 | 0.0036 | 33940 | 5910
| Computer name | MS-1219-03 |  | -576.8808 | 0 | 0.0040877 | -0.32483 | -0.23389 | 199.2243 | 0.0037 | 23477 | 4860
|  |  |  | -576.2326 | 0 | 0.0042013 | -0.30948 | -0.21818 | 199.2243 | 0.0038 | 17685 | 4200
| Instrument |  |  | -575.5844 | 0 | 0.0043148 | -0.26807 | -0.20246 | 199.1228 | 0.0039 | 18999 | 4440
| Type | Litesizer 500 |  | -574.9362 | 0 | 0.0044284 | -0.22609 | -0.18675 | 199.1228 | 0.004 | 26952 | 4850
| Serial number | 82998561 |  | -574.2881 | 0 | 0.0045419 | -0.17822 | -0.17104 | 199.2243 | 0.0041 | 37649 | 5700
|  |  |  | -573.6399 | 0 | 0.0046555 | -0.14727 | -0.15532 | 199.2243 | 0.0042 | 45317 | 6680
| Module |  |  | -572.9917 | 0 | 0.004769 | -0.16197 | -0.13961 | 199.2243 | 0.0043 | 46121 | 7090
| Type | BM10 |  | -572.3435 | 0 | 0.0048825 | -0.17909 | -0.1239 | 199.1228 | 0.0044 | 39994 | 6470
| Serial number | 82986285 |  | -571.6953 | 0 | 0.0049961 | -0.18794 | -0.10818 | 199.1228 | 0.0045 | 29615 | 5660
|  |  |  | -571.0472 | 0 | 0.0051096 | -0.20323 | -0.092472 | 199.1228 | 0.0046 | 20410 | 4610
|  |  |  | -570.399 | 0 | 0.0052232 | -0.18434 | -0.076759 | 199.1228 | 0.0047 | 17434 | 4560
|  |  |  | -569.7508 | 0 | 0.0053367 | -0.13312 | -0.061046 | 199.2243 | 0.0048 | 21745 | 4640
|  |  |  | -569.1026 | 0 | 0.0054503 | -0.087749 | -0.045333 | 199.1228 | 0.0049 | 31581 | 4730
|  |  |  | -568.4544 | 0 | 0.0055638 | -0.049131 | -0.02962 | 199.2243 | 0.005 | 41425 | 5840
|  |  |  | -567.8063 | 0 | 0.0056774 | -0.0214 | -0.013907 | 199.2243 | 0.0051 | 46437 | 6600
|  |  |  | -567.1581 | 0 | 0.0057909 | -0.013922 | 0.0018055 | 199.1228 | 0.0052 | 44196 | 6510
|  |  |  | -566.5099 | 0 | 0.0059045 | -0.021262 | 0.017518 | 199.1228 | 0.0053 | 35543 | 6440
|  |  |  | -565.8617 | 0 | 0.006018 | -0.0272 | 0.033231 | 199.1228 | 0.0054 | 25163 | 5510
|  |  |  | -565.2135 | 0 | 0.0061316 | -0.015654 | 0.048944 | 199.1228 | 0.0055 | 18446 | 5260
|  |  |  | -564.5654 | 0 | 0.0062451 | 0.012302 | 0.064657 | 199.2243 | 0.0056 | 18491 | 4160
|  |  |  | -563.9172 | 0 | 0.0063587 | 0.048583 | 0.08037 | 199.1228 | 0.0057 | 25703 | 4500
|  |  |  | -563.269 | 0 | 0.0064722 | 0.096968 | 0.096083 | 199.0214 | 0.0058 | 36386 | 4960
|  |  |  | -562.6208 | 0 | 0.0065858 | 0.12944 | 0.1118 | 199.2243 | 0.0059 | 44466 | 5910
|  |  |  | -561.9726 | 0 | 0.0066993 | 0.12541 | 0.12751 | 199.1228 | 0.006 | 46165 | 6500
|  |  |  | -561.3245 | 0 | 0.0068129 | 0.10968 | 0.14322 | 199.1228 | 0.0061 | 40429 | 6180
|  |  |  | -560.6763 | 0 | 0.0069264 | 0.096725 | 0.15893 | 199.2243 | 0.0062 | 30098 | 5870
|  |  |  | -560.0281 | 0 | 0.00704 | 0.09022 | 0.17465 | 199.0214 | 0.0063 | 21086 | 5510
|  |  |  | -559.3799 | 0 | 0.0071535 | 0.11547 | 0.19036 | 199.2243 | 0.0064 | 17618 | 4960
|  |  |  | -558.7317 | 0 | 0.007267 | 0.16551 | 0.20607 | 199.1228 | 0.0065 | 21290 | 4490
|  |  |  | -558.0835 | 0 | 0.0073806 | 0.21878 | 0.22179 | 199.2243 | 0.0066 | 30827 | 4480
|  |  |  | -557.4354 | 0 | 0.0074941 | 0.26862 | 0.2375 | 199.1228 | 0.0067 | 40597 | 5050
|  |  |  | -556.7872 | 0 | 0.0076077 | 0.2984 | 0.25321 | 199.1228 | 0.0068 | 46165 | 6100
|  |  |  | -556.139 | 0 | 0.0077212 | 0.29953 | 0.26892 | 199.2243 | 0.0069 | 44661 | 6160
|  |  |  | -555.4908 | 0 | 0.0078348 | 0.27747 | 0.28464 | 199.1228 | 0.007 | 36213 | 6280
|  |  |  | -554.8426 | 0 | 0.0079483 | 0.24833 | 0.30035 | 199.2243 | 0.0071 | 26164 | 6100
|  |  |  | -554.1945 | 0 | 0.0080619 | 0.24124 | 0.31606 | 199.1228 | 0.0072 | 18933 | 5270
|  |  |  | -553.5463 | 0 | 0.0081754 | 0.25601 | 0.33178 | 199.2243 | 0.0073 | 18026 | 4530
|  |  |  | -552.8981 | 0 | 0.008289 | 0.29173 | 0.34749 | 199.1228 | 0.0074 | 24845 | 4300
|  |  |  | -552.2499 | 0 | 0.0084025 | 0.35734 | 0.3632 | 199.1228 | 0.0075 | 34939 | 4420
|  |  |  | -551.6017 | 0 | 0.0085161 | 0.41891 | 0.37891 | 199.2243 | 0.0076 | 43365 | 5330
|  |  |  | -550.9536 | 0 | 0.0086296 | 0.45935 | 0.39463 | 199.1228 | 0.0077 | 46568 | 5770
|  |  |  | -550.3054 | 0 | 0.0087432 | 0.47877 | 0.41034 | 199.1228 | 0.0078 | 42171 | 6050
|  |  |  | -549.6572 | 0 | 0.0088567 | 0.4554 | 0.42605 | 199.1228 | 0.0079 | 32657 | 6430
|  |  |  | -549.009 | 0 | 0.0089703 | 0.41965 | 0.44177 | 199.1228 | 0.008 | 23037 | 5790
|  |  |  | -548.3608 | 0 | 0.0090838 | 0.40955 | 0.45748 | 199.2243 | 0.0081 | 17673 | 5030
|  |  |  | -547.7127 | 0 | 0.0091974 | 0.41453 | 0.47319 | 199.2243 | 0.0082 | 19701 | 4710
|  |  |  | -547.0645 | 0 | 0.0093109 | 0.45098 | 0.48891 | 199.1228 | 0.0083 | 28093 | 4200
|  |  |  | -546.4163 | 0 | 0.0094245 | 0.51329 | 0.50462 | 199.1228 | 0.0084 | 38458 | 4780
|  |  |  | -545.7681 | 0 | 0.009538 | 0.56141 | 0.52033 | 199.1228 | 0.0085 | 45565 | 5290
|  |  |  | -545.1199 | 0 | 0.0096515 | 0.60055 | 0.53604 | 199.0214 | 0.0086 | 45621 | 5050
|  |  |  | -544.4718 | 0 | 0.0097651 | 0.61722 | 0.55176 | 199.2243 | 0.0087 | 38922 | 5870
|  |  |  | -543.8236 | 0 | 0.0098786 | 0.5964 | 0.56747 | 199.2243 | 0.0088 | 28736 | 5730
|  |  |  | -543.1754 | 0 | 0.0099922 | 0.57888 | 0.58318 | 199.1228 | 0.0089 | 19953 | 5560
|  |  |  | -542.5272 | 0 | 0.010106 | 0.57628 | 0.5989 | 199.1228 | 0.009 | 17633 | 4800
|  |  |  | -541.879 | 0 | 0.010219 | 0.58316 | 0.61461 | 199.1228 | 0.0091 | 22409 | 4610
|  |  |  | -541.2309 | 0 | 0.010333 | 0.62294 | 0.63032 | 199.2243 | 0.0092 | 32210 | 4700
|  |  |  | -540.5827 | 0 | 0.010446 | 0.68105 | 0.64603 | 199.1228 | 0.0093 | 41957 | 4600
|  |  |  | -539.9345 | 0 | 0.01056 | 0.73156 | 0.66175 | 199.0214 | 0.0094 | 46440 | 5580
|  |  |  | -539.2863 | 0 | 0.010673 | 0.77326 | 0.67746 | 199.1228 | 0.0095 | 43650 | 5640
|  |  |  | -538.6381 | 0 | 0.010787 | 0.78474 | 0.69317 | 199.2243 | 0.0096 | 34669 | 5860
|  |  |  | -537.9899 | 0 | 0.010901 | 0.76094 | 0.70889 | 199.1228 | 0.0097 | 24214 | 5370
|  |  |  | -537.3418 | 0 | 0.011014 | 0.74114 | 0.7246 | 199.1228 | 0.0098 | 18065 | 5180
|  |  |  | -536.6936 | 0 | 0.011128 | 0.74271 | 0.74031 | 199.2243 | 0.0099 | 19030 | 4850
|  |  |  | -536.0454 | 0 | 0.011241 | 0.764 | 0.75602 | 199.2243 | 0.01 | 26989 | 4540
|  |  |  | -535.3972 | 0 | 0.011355 | 0.81922 | 0.77174 | 199.2243 | 0.0101 | 37746 | 4820
|  |  |  | -534.749 | 0 | 0.011468 | 0.88844 | 0.78745 | 199.2243 | 0.0102 | 45101 | 4730
|  |  |  | -534.1009 | 0 | 0.011582 | 0.92828 | 0.80316 | 199.2243 | 0.0103 | 45649 | 5240
|  |  |  | -533.4527 | 0 | 0.011695 | 0.94679 | 0.81888 | 199.1228 | 0.0104 | 38997 | 5830
|  |  |  | -532.8045 | 0 | 0.011809 | 0.93959 | 0.83459 | 199.1228 | 0.0105 | 28486 | 5610
|  |  |  | -532.1563 | 0 | 0.011923 | 0.88943 | 0.8503 | 199.2243 | 0.0106 | 20041 | 5250
|  |  |  | -531.5081 | 0 | 0.012036 | 0.84048 | 0.86601 | 199.1228 | 0.0107 | 17745 | 5110
|  |  |  | -530.86 | 0 | 0.01215 | 0.7882 | 0.88173 | 199.1228 | 0.0108 | 22955 | 4710
|  |  |  | -530.2118 | 0 | 0.012263 | 0.71391 | 0.89744 | 199.2243 | 0.0109 | 33046 | 4900
|  |  |  | -529.5636 | 0 | 0.012377 | -0.17424 | 0.13521 | 199.1228 | 0.011 | 42325 | 4900
|  |  |  | -528.9154 | 0 | 0.01249 | -0.12473 | 0.13204 | 199.0214 | 0.0111 | 46541 | 5390
|  |  |  | -528.2672 | 0 | 0.012604 | -0.07238 | 0.12888 | 199.1228 | 0.0112 | 43364 | 5580
|  |  |  | -527.6191 | 0 | 0.012717 | -0.028321 | 0.12572 | 199.1228 | 0.0113 | 34282 | 5610
|  |  |  | -526.9709 | 0 | 0.012831 | -0.000904 | 0.12255 | 199.2243 | 0.0114 | 24205 | 5490
|  |  |  | -526.3227 | 0 | 0.012944 | 0.012544 | 0.11939 | 199.2243 | 0.0115 | 18019 | 5050
|  |  |  | -525.6745 | 0 | 0.013058 | 0.011156 | 0.11623 | 199.1228 | 0.0116 | 18906 | 4650
|  |  |  | -525.0263 | 0 | 0.013172 | -0.0060381 | 0.11306 | 199.1228 | 0.0117 | 26674 | 4590
|  |  |  | -524.3782 | 0 | 0.013285 | -0.016618 | 0.1099 | 199.2243 | 0.0118 | 36914 | 4620
|  |  |  | -523.73 | 0 | 0.013399 | -0.0070191 | 0.10674 | 199.1228 | 0.0119 | 44602 | 4870
|  |  |  | -523.0818 | 0 | 0.013512 | 0.014259 | 0.10357 | 199.1228 | 0.012 | 46214 | 5440
|  |  |  | -522.4336 | 0 | 0.013626 | 0.044989 | 0.10041 | 199.1228 | 0.0121 | 40516 | 5730
|  |  |  | -521.7854 | 0 | 0.013739 | 0.072873 | 0.097245 | 199.2243 | 0.0122 | 30669 | 5550
|  |  |  | -521.1373 | 0 | 0.013853 | 0.082517 | 0.094082 | 199.2243 | 0.0123 | 21541 | 5410
|  |  |  | -520.4891 | 0 | 0.013966 | 0.076968 | 0.090918 | 178.9318 | 0.0124 | 17611 | 5060
|  |  |  | -519.8409 | 0 | 0.01408 | 0.056034 | 0.087755 | -65.5923 | 0.0125 | 21266 | 4650
|  |  |  | -519.1927 | 0 | 0.014193 | 0.027302 | 0.084591 | -194.7539 | 0.0126 | 30423 | 4470
|  |  |  | -518.5445 | 0 | 0.014307 | 0.019894 | 0.081428 | -200.3343 | 0.0127 | 40343 | 4650
|  |  |  | -517.8963 | 0 | 0.014421 | 0.045035 | 0.078264 | -200.6387 | 0.0128 | 46077 | 5350
|  |  |  | -517.2482 | 0 | 0.014534 | 0.081516 | 0.075101 | -200.5372 | 0.0129 | 44142 | 5620
|  |  |  | -516.6 | 0 | 0.014648 | 0.11574 | 0.071937 | -200.7402 | 0.013 | 35965 | 5660
|  |  |  | -515.9518 | 0 | 0.014761 | 0.15 | 0.068774 | -200.6387 | 0.0131 | 25525 | 5460
|  |  |  | -515.3036 | 0 | 0.014875 | 0.16131 | 0.06561 | -200.6387 | 0.0132 | 18606 | 5210
|  |  |  | -514.6554 | 0 | 0.014988 | 0.13021 | 0.062447 | -200.7402 | 0.0133 | 18925 | 5110
|  |  |  | -514.0073 | 0 | 0.015102 | 0.086921 | 0.059283 | -200.7402 | 0.0134 | 26011 | 4830
|  |  |  | -513.3591 | 0 | 0.015215 | 0.047335 | 0.05612 | -200.7402 | 0.0135 | 36240 | 4310
|  |  |  | -512.7109 | 0 | 0.015329 | 0.015078 | 0.052956 | -200.7402 | 0.0136 | 44439 | 5070
|  |  |  | -512.0627 | 0 | 0.015442 | 0.022816 | 0.049793 | -200.8416 | 0.0137 | 45917 | 5470
|  |  |  | -511.4145 | 0 | 0.015556 | 0.060252 | 0.046629 | -200.7402 | 0.0138 | 40209 | 5840
|  |  |  | -510.7664 | 0 | 0.01567 | 0.094022 | 0.043466 | -200.7402 | 0.0139 | 30126 | 5860
|  |  |  | -510.1182 | 0 | 0.015783 | 0.12709 | 0.040302 | -200.7402 | 0.014 | 21042 | 5610
|  |  |  | -509.47 | 0 | 0.015897 | 0.13825 | 0.037139 | -200.7402 | 0.0141 | 17617 | 5090
|  |  |  | -508.8218 | 0 | 0.01601 | 0.11207 | 0.033975 | -200.7402 | 0.0142 | 21614 | 4640
|  |  |  | -508.1736 | 0 | 0.016124 | 0.080511 | 0.030812 | -200.8416 | 0.0143 | 31255 | 5040
|  |  |  | -507.5255 | 0 | 0.016237 | 0.05251 | 0.027648 | -200.7402 | 0.0144 | 41389 | 4880
|  |  |  | -506.8773 | 0 | 0.016351 | 0.044591 | 0.024485 | -200.7402 | 0.0145 | 46314 | 5450
|  |  |  | -506.2291 | 0 | 0.016464 | 0.077286 | 0.021321 | -200.8416 | 0.0146 | 43925 | 5810
|  |  |  | -505.5809 | 0 | 0.016578 | 0.11795 | 0.018158 | -200.8416 | 0.0147 | 34999 | 5500
|  |  |  | -504.9327 | 0 | 0.016692 | 0.15384 | 0.014994 | -200.6387 | 0.0148 | 24464 | 6070
|  |  |  | -504.2846 | 0 | 0.016805 | 0.18027 | 0.011831 | -200.7402 | 0.0149 | 18107 | 5420
|  |  |  | -503.6364 | 0 | 0.016919 | 0.16227 | 0.0086672 | -200.7402 | 0.015 | 18740 | 5080
|  |  |  | -502.9882 | 0 | 0.017032 | 0.11626 | 0.0055037 | -200.7402 | 0.0151 | 26314 | 4590
|  |  |  | -502.34 | 0 | 0.017146 | 0.066594 | 0.0023402 | -200.7402 | 0.0152 | 36994 | 4770
|  |  |  | -501.6918 | 0 | 0.017259 | 0.018718 | -0.00082327 | -200.7402 | 0.0153 | 44818 | 4690
|  |  |  | -501.0437 | 0 | 0.017373 | 0.008776 | -0.0039868 | -200.7402 | 0.0154 | 46126 | 4820
|  |  |  | -500.3955 | 0 | 0.017486 | 0.036341 | -0.0071503 | -200.7402 | 0.0155 | 40475 | 5520
|  |  |  | -499.7473 | 0 | 0.0176 | 0.077864 | -0.010314 | -200.8416 | 0.0156 | 30261 | 5720
|  |  |  | -499.0991 | 0 | 0.017713 | 0.12594 | -0.013477 | -200.8416 | 0.0157 | 21122 | 5650
|  |  |  | -498.4509 | 0 | 0.017827 | 0.15292 | -0.016641 | -200.8416 | 0.0158 | 17670 | 4970
|  |  |  | -497.8027 | 0 | 0.017941 | 0.15068 | -0.019804 | -200.8416 | 0.0159 | 21444 | 4780
|  |  |  | -497.1546 | 0 | 0.018054 | 0.12234 | -0.022968 | -200.7402 | 0.016 | 30533 | 4540
|  |  |  | -496.5064 | 0 | 0.018168 | 0.063287 | -0.026131 | -200.7402 | 0.0161 | 40221 | 4680
|  |  |  | -495.8582 | 0 | 0.018281 | 0.020191 | -0.029295 | -200.7402 | 0.0162 | 45914 | 4980
|  |  |  | -495.21 | 0 | 0.018395 | 0.01836 | -0.032458 | -200.8416 | 0.0163 | 44437 | 5730
|  |  |  | -494.5618 | 0 | 0.018508 | 0.025003 | -0.035622 | -200.8416 | 0.0164 | 36522 | 5740
|  |  |  | -493.9137 | 0 | 0.018622 | 0.043061 | -0.038785 | -200.7402 | 0.0165 | 26409 | 5770
|  |  |  | -493.2655 | 0 | 0.018735 | 0.077368 | -0.041949 | -200.8416 | 0.0166 | 18939 | 5600
|  |  |  | -492.6173 | 0 | 0.018849 | 0.090351 | -0.045112 | -200.7402 | 0.0167 | 18597 | 4970
|  |  |  | -491.9691 | 0 | 0.018962 | 0.069876 | -0.048276 | -200.8416 | 0.0168 | 25207 | 4450
|  |  |  | -491.3209 | 0 | 0.019076 | 0.039861 | -0.051439 | -200.7402 | 0.0169 | 35302 | 4520
|  |  |  | -490.6728 | 0 | 0.01919 | 0.0025983 | -0.054603 | -200.8416 | 0.017 | 43733 | 4970
|  |  |  | -490.0246 | 0 | 0.019303 | -0.027411 | -0.057766 | -200.8416 | 0.0171 | 46155 | 5360
|  |  |  | -489.3764 | 0 | 0.019417 | -0.025668 | -0.06093 | -200.6387 | 0.0172 | 41385 | 5950
|  |  |  | -488.7282 | 0 | 0.01953 | -0.011751 | -0.064093 | -200.8416 | 0.0173 | 32050 | 5750
|  |  |  | -488.08 | 0 | 0.019644 | -0.00011819 | -0.067257 | -200.8416 | 0.0174 | 22477 | 5730
|  |  |  | -487.4319 | 0 | 0.019757 | 0.014487 | -0.07042 | -200.7402 | 0.0175 | 17798 | 5260
|  |  |  | -486.7837 | 0 | 0.019871 | 0.0105 | -0.073584 | -200.8416 | 0.0176 | 20301 | 4880
|  |  |  | -486.1355 | 0 | 0.019984 | -0.019276 | -0.076747 | -200.7402 | 0.0177 | 28546 | 4680
|  |  |  | -485.4873 | 0 | 0.020098 | -0.052273 | -0.079911 | -200.8416 | 0.0178 | 38869 | 4850
|  |  |  | -484.8391 | 0 | 0.020211 | -0.078284 | -0.083074 | -200.8416 | 0.0179 | 45686 | 4910
|  |  |  | -484.191 | 0 | 0.020325 | -0.093502 | -0.086238 | -200.8416 | 0.018 | 45074 | 5020
|  |  |  | -483.5428 | 0 | 0.020439 | -0.088428 | -0.089401 | -200.8416 | 0.0181 | 37861 | 5900
|  |  |  | -482.8946 | 0 | 0.020552 | -0.064289 | -0.092565 | -200.7402 | 0.0182 | 27543 | 5790
|  |  |  | -482.2464 | 0 | 0.020666 | -0.046442 | -0.095728 | -200.6387 | 0.0183 | 19472 | 5310
|  |  |  | -481.5982 | 0 | 0.020779 | -0.04778 | -0.098892 | -200.8416 | 0.0184 | 17945 | 5160
|  |  |  | -480.9501 | 0 | 0.020893 | -0.057426 | -0.10206 | -200.8416 | 0.0185 | 23645 | 4990
|  |  |  | -480.3019 | 0 | 0.021006 | -0.090332 | -0.10522 | -200.8416 | 0.0186 | 33493 | 4550
|  |  |  | -479.6537 | 0 | 0.02112 | -0.13443 | -0.10838 | -200.8416 | 0.0187 | 42698 | 5190
|  |  |  | -479.0055 | 0 | 0.021233 | -0.15048 | -0.11155 | -200.7402 | 0.0188 | 46442 | 5160
|  |  |  | -478.3573 | 0 | 0.021347 | -0.14998 | -0.11471 | -200.8416 | 0.0189 | 42512 | 5640
|  |  |  | -477.7091 | 0 | 0.021461 | -0.14213 | -0.11787 | -200.8416 | 0.019 | 33060 | 5910
|  |  |  | -477.061 | 0 | 0.021574 | -0.11941 | -0.12104 | -200.8416 | 0.0191 | 23090 | 5910
|  |  |  | -476.4128 | 0 | 0.021688 | -0.10516 | -0.1242 | -200.7402 | 0.0192 | 17815 | 5670
|  |  |  | -475.7646 | 0 | 0.021801 | -0.1131 | -0.12736 | -200.7402 | 0.0193 | 19710 | 4930
|  |  |  | -475.1164 | 0 | 0.021915 | -0.13631 | -0.13053 | -200.7402 | 0.0194 | 28077 | 4330
|  |  |  | -474.4682 | 0 | 0.022028 | -0.17386 | -0.13369 | -200.8416 | 0.0195 | 38469 | 4740
|  |  |  | -473.8201 | 0 | 0.022142 | -0.21632 | -0.13685 | -200.8416 | 0.0196 | 45288 | 4840
|  |  |  | -473.1719 | 0 | 0.022255 | -0.23531 | -0.14002 | -200.8416 | 0.0197 | 45461 | 5670
|  |  |  | -472.5237 | 0 | 0.022369 | -0.22384 | -0.14318 | -200.8416 | 0.0198 | 38312 | 5800
|  |  |  | -471.8755 | 0 | 0.022482 | -0.20581 | -0.14634 | -200.7402 | 0.0199 | 27585 | 5990
|  |  |  | -471.2273 | 0 | 0.022596 | -0.18111 | -0.14951 | -200.8416 | 0.02 | 19778 | 5770
|  |  |  | -470.5792 | 0 | 0.02271 | -0.15786 | -0.15267 | -200.7402 | 0.0201 | 17924 | 5000
|  |  |  | -469.931 | 0 | 0.022823 | -0.16779 | -0.15583 | -200.7402 | 0.0202 | 23179 | 4520
|  |  |  | -469.2828 | 0 | 0.022937 | -0.19291 | -0.159 | -200.7402 | 0.0203 | 33186 | 4620
|  |  |  | -468.6346 | 0 | 0.02305 | -0.22537 | -0.16216 | -200.7402 | 0.0204 | 42477 | 4980
|  |  |  | -467.9864 | 0 | 0.023164 | -0.26289 | -0.16533 | -200.8416 | 0.0205 | 46325 | 5710
|  |  |  | -467.3383 | 0 | 0.023277 | -0.277 | -0.16849 | -200.7402 | 0.0206 | 42733 | 5890
|  |  |  | -466.6901 | 0 | 0.023391 | -0.28033 | -0.17165 | -200.8416 | 0.0207 | 33492 | 6100
|  |  |  | -466.0419 | 0 | 0.023504 | -0.27792 | -0.17482 | -200.8416 | 0.0208 | 23671 | 5640
|  |  |  | -465.3937 | 0 | 0.023618 | -0.26855 | -0.17798 | -200.7402 | 0.0209 | 18157 | 5380
|  |  |  | -464.7455 | 0 | 0.023731 | -0.26931 | -0.18114 | -200.8416 | 0.021 | 19413 | 4650
|  |  |  | -464.0974 | 0 | 0.023845 | -0.26886 | -0.18431 | -200.8416 | 0.0211 | 27554 | 4480
|  |  |  | -463.4492 | 0 | 0.023959 | -0.28923 | -0.18747 | -200.8416 | 0.0212 | 37943 | 4360
|  |  |  | -462.801 | 0 | 0.024072 | -0.31395 | -0.19063 | -200.7402 | 0.0213 | 45147 | 4840
|  |  |  | -462.1528 | 0 | 0.024186 | -0.31057 | -0.1938 | -200.7402 | 0.0214 | 45338 | 5720
|  |  |  | -461.5046 | 0 | 0.024299 | -0.3206 | -0.19696 | -200.8416 | 0.0215 | 38674 | 6020
|  |  |  | -460.8565 | 0 | 0.024413 | -0.28531 | -0.20012 | -200.7402 | 0.0216 | 28693 | 6030
|  |  |  | -460.2083 | 0 | 0.024526 | -0.18983 | -0.20329 | -200.7402 | 0.0217 | 20190 | 5660
|  |  |  | -459.5601 | 0 | 0.02464 | -0.13077 | -0.20645 | -200.8416 | 0.0218 | 17877 | 5020
|  |  |  | -458.9119 | 0 | 0.024753 | -0.095431 | -0.65444 | -200.7402 | 0.0219 | 22807 | 4330
|  |  |  | -458.2637 | 0 | 0.024867 | -0.20222 | -0.64088 | -200.8416 | 0.022 | 32511 | 4200
|  |  |  | -457.6155 | 0 | 0.02498 | -0.3773 | -0.62731 | -200.8416 | 0.0221 | 42010 | 4860
|  |  |  | -456.9674 | 0 | 0.025094 | -0.518 | -0.61375 | -200.8416 | 0.0222 | 46261 | 5530
|  |  |  | -456.3192 | 0 | 0.025208 | -0.56733 | -0.60018 | -200.7402 | 0.0223 | 43226 | 6010
|  |  |  | -455.671 | 0 | 0.025321 | -0.57481 | -0.58662 | -200.8416 | 0.0224 | 34273 | 6520
|  |  |  | -455.0228 | 0 | 0.025435 | -0.54801 | -0.57305 | -200.7402 | 0.0225 | 24197 | 6050
|  |  |  | -454.3746 | 0 | 0.025548 | -0.47606 | -0.55949 | -200.8416 | 0.0226 | 18133 | 5680
|  |  |  | -453.7265 | 0 | 0.025662 | -0.41974 | -0.54592 | -200.7402 | 0.0227 | 19277 | 4610
|  |  |  | -453.0783 | 0 | 0.025775 | -0.38339 | -0.53236 | -200.8416 | 0.0228 | 26966 | 4730
|  |  |  | -452.4301 | 0 | 0.025889 | -0.37496 | -0.51879 | -200.7402 | 0.0229 | 37277 | 4360
|  |  |  | -451.7819 | 0 | 0.026002 | -0.41812 | -0.50523 | -200.8416 | 0.023 | 44773 | 5180
|  |  |  | -451.1337 | 0 | 0.026116 | -0.45204 | -0.49166 | -200.7402 | 0.0231 | 45736 | 5860
|  |  |  | -450.4856 | 0 | 0.02623 | -0.46678 | -0.4781 | -200.7402 | 0.0232 | 39778 | 6600
|  |  |  | -449.8374 | 0 | 0.026343 | -0.46464 | -0.46453 | -200.7402 | 0.0233 | 30042 | 6460
|  |  |  | -449.1892 | 0 | 0.026457 | -0.42109 | -0.45097 | -200.7402 | 0.0234 | 21107 | 6010
|  |  |  | -448.541 | 0 | 0.02657 | -0.37579 | -0.43741 | -200.8416 | 0.0235 | 17828 | 5050
|  |  |  | -447.8928 | 0 | 0.026684 | -0.33934 | -0.42384 | -200.8416 | 0.0236 | 21818 | 4550
|  |  |  | -447.2447 | 0 | 0.026797 | -0.31984 | -0.41028 | -200.8416 | 0.0237 | 30965 | 4800
|  |  |  | -446.5965 | 0 | 0.026911 | -0.34035 | -0.39671 | -200.7402 | 0.0238 | 40626 | 4890
|  |  |  | -445.9483 | 0 | 0.027024 | -0.37275 | -0.38315 | -200.7402 | 0.0239 | 45928 | 5620
|  |  |  | -445.3001 | 0 | 0.027138 | -0.41908 | -0.36958 | -200.7402 | 0.024 | 43701 | 6460
|  |  |  | -444.6519 | 0 | 0.027251 | -0.44955 | -0.35602 | -200.8416 | 0.0241 | 35423 | 6150
|  |  |  | -444.0038 | 0 | 0.027365 | -0.42738 | -0.34245 | -200.7402 | 0.0242 | 25428 | 5960
|  |  |  | -443.3556 | 0 | 0.027479 | -0.39079 | -0.32889 | -200.8416 | 0.0243 | 18746 | 5500
|  |  |  | -442.7074 | 0 | 0.027592 | -0.3415 | -0.31532 | -200.8416 | 0.0244 | 19069 | 4790
|  |  |  | -442.0592 | 0 | 0.027706 | -0.29764 | -0.30176 | -200.7402 | 0.0245 | 26149 | 4590
|  |  |  | -441.411 | 0 | 0.027819 | -0.28778 | -0.28819 | -200.7402 | 0.0246 | 36218 | 4600
|  |  |  | -440.7629 | 0 | 0.027933 | -0.28473 | -0.27463 | -200.7402 | 0.0247 | 44074 | 4990
|  |  |  | -440.1147 | 0 | 0.028046 | -0.30579 | -0.26107 | -200.7402 | 0.0248 | 45889 | 6070
|  |  |  | -439.4665 | 0 | 0.02816 | -0.33609 | -0.2475 | -176.0848 | 0.0249 | 40506 | 6310
|  |  |  | -438.8183 | 0 | 0.028273 | -0.32847 | -0.23394 | 140.0718 | 0.025 | 30754 | 6350
|  |  |  | -438.1701 | 0 | 0.028387 | -0.30771 | -0.22037 | 196.8907 | 0.0251 | 21727 | 5700
|  |  |  | -437.5219 | 0 | 0.0285 | -0.27092 | -0.20681 | 199.0214 | 0.0252 | 17818 | 5180
|  |  |  | -436.8738 | 0 | 0.028614 | -0.2222 | -0.19324 | 198.9199 | 0.0253 | 21181 | 4710
|  |  |  | -436.2256 | 0 | 0.028728 | -0.20152 | -0.17968 | 199.0214 | 0.0254 | 30487 | 4580
|  |  |  | -435.5774 | 0 | 0.028841 | -0.19943 | -0.16611 | 199.1228 | 0.0255 | 40346 | 4910
|  |  |  | -434.9292 | 0 | 0.028955 | -0.21697 | -0.15255 | 199.0214 | 0.0256 | 46074 | 5830
|  |  |  | -434.281 | 0 | 0.029068 | -0.25428 | -0.13898 | 199.1228 | 0.0257 | 44394 | 6550
|  |  |  | -433.6329 | 0 | 0.029182 | -0.27329 | -0.12542 | 199.1228 | 0.0258 | 36358 | 6530
|  |  |  | -432.9847 | 0 | 0.029295 | -0.26756 | -0.11185 | 199.1228 | 0.0259 | 25778 | 6350
|  |  |  | -432.3365 | 0 | 0.029409 | -0.23872 | -0.09829 | 199.1228 | 0.026 | 18753 | 5790
|  |  |  | -431.6883 | 0 | 0.029522 | -0.1838 | -0.084725 | 199.1228 | 0.0261 | 18297 | 4660
|  |  |  | -431.0401 | 0 | 0.029636 | -0.13661 | -0.07116 | 199.2243 | 0.0262 | 24789 | 4740
|  |  |  | -430.392 | 0 | 0.029749 | -0.11419 | -0.057596 | 199.2243 | 0.0263 | 35049 | 4540
|  |  |  | -429.7438 | 0 | 0.029863 | -0.10523 | -0.044031 | 199.1228 | 0.0264 | 43503 | 5400
|  |  |  | -429.0956 | 0 | 0.029977 | -0.1217 | -0.030467 | 199.0214 | 0.0265 | 46218 | 6330
|  |  |  | -428.4474 | 0 | 0.03009 | -0.16114 | -0.016902 | 199.1228 | 0.0266 | 41445 | 6730
|  |  |  | -427.7992 | 0 | 0.030204 | -0.17495 | -0.0033372 | 199.1228 | 0.0267 | 31574 | 6490
|  |  |  | -427.1511 | 0 | 0.030317 | -0.1522 | 0.010227 | 199.1228 | 0.0268 | 22025 | 6320
|  |  |  | -426.5029 | 0 | 0.030431 | -0.11364 | 0.023792 | 199.0214 | 0.0269 | 17857 | 5090
|  |  |  | -425.8547 | 0 | 0.030544 | -0.057686 | 0.037357 | 199.1228 | 0.027 | 21111 | 5000
|  |  |  | -425.2065 | 0 | 0.030658 | 0 | 0.050921 | 199.0214 | 0.0271 | 30017 | 4260
|  |  |  | -424.5583 | 0 | 0.030771 | 0.039537 | 0.064486 | 199.2243 | 0.0272 | 39881 | 4710
|  |  |  | -423.9102 | 0 | 0.030885 | 0.046985 | 0.078051 | 199.1228 | 0.0273 | 45729 | 5500
|  |  |  | -423.262 | 0 | 0.030999 | 0.017698 | 0.091615 | 199.1228 | 0.0274 | 44496 | 5870
|  |  |  | -422.6138 | 0 | 0.031112 | -0.019187 | 0.10518 | 199.1228 | 0.0275 | 37061 | 6590
|  |  |  | -421.9656 | 0 | 0.031226 | -0.041856 | 0.11874 | 199.1228 | 0.0276 | 26953 | 6580
|  |  |  | -421.3174 | 0 | 0.031339 | -0.03015 | 0.13231 | 199.1228 | 0.0277 | 19317 | 5940
|  |  |  | -420.6692 | 0 | 0.031453 | 0.026019 | 0.14587 | 199.2243 | 0.0278 | 18431 | 4840
|  |  |  | -420.0211 | 0 | 0.031566 | 0.087565 | 0.15944 | 199.2243 | 0.0279 | 24377 | 4750
|  |  |  | -419.3729 | 0 | 0.03168 | 0.14492 | 0.173 | 199.1228 | 0.028 | 34046 | 4690
|  |  |  | -418.7247 | 0 | 0.031793 | 0.18497 | 0.18657 | 199.2243 | 0.0281 | 42859 | 4850
|  |  |  | -418.0765 | 0 | 0.031907 | 0.18603 | 0.20013 | 199.2243 | 0.0282 | 46217 | 5730
|  |  |  | -417.4283 | 0 | 0.03202 | 0.17793 | 0.2137 | 199.2243 | 0.0283 | 42309 | 6420
|  |  |  | -416.7802 | 0 | 0.032134 | 0.14562 | 0.22726 | 199.1228 | 0.0284 | 33303 | 6690
|  |  |  | -416.132 | 0 | 0.032248 | 0.11066 | 0.24083 | 199.0214 | 0.0285 | 23477 | 6460
|  |  |  | -415.4838 | 0 | 0.032361 | 0.13244 | 0.25439 | 199.1228 | 0.0286 | 17986 | 5590
|  |  |  | -414.8356 | 0 | 0.032475 | 0.16806 | 0.26796 | 199.1228 | 0.0287 | 19783 | 4980
|  |  |  | -414.1874 | 0 | 0.032588 | 0.21319 | 0.28152 | 199.2243 | 0.0288 | 27883 | 4620
|  |  |  | -413.5393 | 0 | 0.032702 | 0.26839 | 0.29508 | 199.1228 | 0.0289 | 38226 | 4420
|  |  |  | -412.8911 | 0 | 0.032815 | 0.28349 | 0.30865 | 199.1228 | 0.029 | 45149 | 5020
|  |  |  | -412.2429 | 0 | 0.032929 | 0.29431 | 0.32221 | 199.2243 | 0.0291 | 45461 | 5740
|  |  |  | -411.5947 | 0 | 0.033042 | 0.29462 | 0.33578 | 199.3258 | 0.0292 | 38925 | 6540
|  |  |  | -410.9465 | 0 | 0.033156 | 0.26289 | 0.34934 | 199.1228 | 0.0293 | 28898 | 6410
|  |  |  | -410.2984 | 0 | 0.033269 | 0.26311 | 0.36291 | 199.2243 | 0.0294 | 20447 | 6300
|  |  |  | -409.6502 | 0 | 0.033383 | 0.28876 | 0.37647 | 199.1228 | 0.0295 | 17877 | 5350
|  |  |  | -409.002 | 0 | 0.033497 | 0.32586 | 0.39004 | 199.3258 | 0.0296 | 22383 | 4860
|  |  |  | -408.3538 | 0 | 0.03361 | 0.37859 | 0.4036 | 199.2243 | 0.0297 | 31930 | 4310
|  |  |  | -407.7056 | 0 | 0.033724 | 0.41845 | 0.41717 | 199.2243 | 0.0298 | 41362 | 4730
|  |  |  | -407.0575 | 0 | 0.033837 | 0.45042 | 0.43073 | 199.1228 | 0.0299 | 46165 | 5550
|  |  |  | -406.4093 | 0 | 0.033951 | 0.45309 | 0.4443 | 199.1228 | 0.03 | 43493 | 6020
|  |  |  | -405.7611 | 0 | 0.034064 | 0.43663 | 0.45786 | 199.1228 | 0.0301 | 35010 | 6350
|  |  |  | -405.1129 | 0 | 0.034178 | 0.43907 | 0.47143 | 199.2243 | 0.0302 | 25025 | 6620
|  |  |  | -404.4647 | 0 | 0.034291 | 0.43482 | 0.48499 | 199.1228 | 0.0303 | 18592 | 5560
|  |  |  | -403.8166 | 0 | 0.034405 | 0.46236 | 0.49855 | 199.1228 | 0.0304 | 19158 | 5520
|  |  |  | -403.1684 | 0 | 0.034518 | 0.52087 | 0.51212 | 199.1228 | 0.0305 | 26314 | 4370
|  |  |  | -402.5202 | 0 | 0.034632 | 0.55072 | 0.52568 | 199.1228 | 0.0306 | 36326 | 4660
|  |  |  | -401.872 | 0 | 0.034746 | 0.58994 | 0.53925 | 199.1228 | 0.0307 | 44077 | 5050
|  |  |  | -401.2238 | 0 | 0.034859 | 0.61548 | 0.55281 | 199.2243 | 0.0308 | 45773 | 5680
|  |  |  | -400.5756 | 0 | 0.034973 | 0.60198 | 0.56638 | 199.1228 | 0.0309 | 40186 | 6340
|  |  |  | -399.9275 | 0 | 0.035086 | 0.60564 | 0.57994 | 199.1228 | 0.031 | 30402 | 6240
|  |  |  | -399.2793 | 0 | 0.0352 | 0.59853 | 0.59351 | 199.2243 | 0.0311 | 21367 | 6390
|  |  |  | -398.6311 | 0 | 0.035313 | 0.60072 | 0.60707 | 199.2243 | 0.0312 | 17986 | 5520
|  |  |  | -397.9829 | 0 | 0.035427 | 0.65293 | 0.62064 | 199.2243 | 0.0313 | 21877 | 5050
|  |  |  | -397.3347 | 0 | 0.03554 | 0.70292 | 0.6342 | 199.2243 | 0.0314 | 31082 | 4550
|  |  |  | -396.6866 | 0 | 0.035654 | 0.73977 | 0.64777 | 199.1228 | 0.0315 | 40677 | 4710
|  |  |  | -396.0384 | 0 | 0.035768 | 0.76772 | 0.66133 | 199.1228 | 0.0316 | 45878 | 5140
|  |  |  | -395.3902 | 0 | 0.035881 | 0.7775 | 0.67489 | 199.1228 | 0.0317 | 43922 | 5590
|  |  |  | -394.742 | 0 | 0.035995 | 0.76547 | 0.68846 | 199.1228 | 0.0318 | 35821 | 6410
|  |  |  | -394.0938 | 0 | 0.036108 | 0.73964 | 0.70202 | 199.1228 | 0.0319 | 25602 | 5980
|  |  |  | -393.4457 | 0 | 0.036222 | 0.74255 | 0.71559 | 199.1228 | 0.032 | 18837 | 6020
|  |  |  | -392.7975 | 0 | 0.036335 | 0.757 | 0.72915 | 199.1228 | 0.0321 | 18667 | 5280
|  |  |  | -392.1493 | 0 | 0.036449 | 0.79056 | 0.74272 | 199.2243 | 0.0322 | 25178 | 4750
|  |  |  | -391.5011 | 0 | 0.036562 | 0.87567 | 0.75628 | 199.1228 | 0.0323 | 35242 | 4430
|  |  |  | -390.8529 | 0 | 0.036676 | 0.93204 | 0.76985 | 199.1228 | 0.0324 | 43554 | 4850
|  |  |  | -390.2048 | 0 | 0.036789 | 0.99731 | 0.78341 | 199.1228 | 0.0325 | 46123 | 4970
|  |  |  | -389.5566 | 0 | 0.036903 | 1.1436 | 0.79698 | 199.2243 | 0.0326 | 41577 | 5450
|  |  |  | -388.9084 | 0 | 0.037017 | 1.2442 | 0.81054 | 199.1228 | 0.0327 | 32016 | 6370
|  |  |  | -388.2602 | 0 | 0.03713 | -0.18262 | 0.16884 | 199.1228 | 0.0328 | 22441 | 6620
|  |  |  | -387.612 | 0 | 0.037244 | -0.1617 | 0.16464 | 199.2243 | 0.0329 | 17977 | 5870
|  |  |  | -386.9639 | 0 | 0.037357 | -0.10392 | 0.16043 | 199.1228 | 0.033 | 20439 | 5040
|  |  |  | -386.3157 | 0 | 0.037471 | -0.057327 | 0.15623 | 199.2243 | 0.0331 | 29128 | 4720
|  |  |  | -385.6675 | 0 | 0.037584 | -0.021837 | 0.15202 | 199.1228 | 0.0332 | 39342 | 4230
|  |  |  | -385.0193 | 0 | 0.037698 | 0.031938 | 0.14782 | 199.0214 | 0.0333 | 45547 | 4620
|  |  |  | -384.3711 | 0 | 0.037811 | 0.066178 | 0.14361 | 199.2243 | 0.0334 | 44789 | 5750
|  |  |  | -383.723 | 0 | 0.037925 | 0.095372 | 0.13941 | 199.1228 | 0.0335 | 37241 | 5860
|  |  |  | -383.0748 | 0 | 0.038038 | 0.10958 | 0.1352 | 199.1228 | 0.0336 | 26861 | 5910
|  |  |  | -382.4266 | 0 | 0.038152 | 0.084382 | 0.131 | 199.1228 | 0.0337 | 19323 | 5830
|  |  |  | -381.7784 | 0 | 0.038266 | 0.064547 | 0.12679 | 199.2243 | 0.0338 | 18249 | 5780
|  |  |  | -381.1302 | 0 | 0.038379 | 0.048057 | 0.12258 | 199.1228 | 0.0339 | 24421 | 4950
|  |  |  | -380.482 | 0 | 0.038493 | 0.037039 | 0.11838 | 199.1228 | 0.034 | 34386 | 4780
|  |  |  | -379.8339 | 0 | 0.038606 | 0.057629 | 0.11417 | 199.2243 | 0.0341 | 43083 | 4890
|  |  |  | -379.1857 | 0 | 0.03872 | 0.077243 | 0.10997 | 199.1228 | 0.0342 | 46146 | 5070
|  |  |  | -378.5375 | 0 | 0.038833 | 0.09445 | 0.10576 | 199.1228 | 0.0343 | 42039 | 5500
|  |  |  | -377.8893 | 0 | 0.038947 | 0.10918 | 0.10156 | 199.1228 | 0.0344 | 32813 | 5740
|  |  |  | -377.2411 | 0 | 0.03906 | 0.096352 | 0.097353 | 199.1228 | 0.0345 | 23217 | 5720
|  |  |  | -376.593 | 0 | 0.039174 | 0.082153 | 0.093147 | 199.2243 | 0.0346 | 18128 | 5640
|  |  |  | -375.9448 | 0 | 0.039287 | 0.068243 | 0.088942 | 199.1228 | 0.0347 | 20170 | 5350
|  |  |  | -375.2966 | 0 | 0.039401 | 0.055982 | 0.084736 | 199.1228 | 0.0348 | 28165 | 4680
|  |  |  | -374.6484 | 0 | 0.039515 | 0.071976 | 0.080531 | 199.2243 | 0.0349 | 38225 | 4390
|  |  |  | -374.0002 | 0 | 0.039628 | 0.098581 | 0.076326 | 199.1228 | 0.035 | 45066 | 4590
|  |  |  | -373.3521 | 0 | 0.039742 | 0.12644 | 0.07212 | 199.1228 | 0.0351 | 45173 | 5090
|  |  |  | -372.7039 | 0 | 0.039855 | 0.1475 | 0.067915 | 199.1228 | 0.0352 | 38421 | 5120
|  |  |  | -372.0557 | 0 | 0.039969 | 0.1498 | 0.06371 | 199.1228 | 0.0353 | 28459 | 5750
|  |  |  | -371.4075 | 0 | 0.040082 | 0.14387 | 0.059504 | 199.2243 | 0.0354 | 20277 | 5890
|  |  |  | -370.7593 | 0 | 0.040196 | 0.11244 | 0.055299 | 199.2243 | 0.0355 | 18154 | 5790
|  |  |  | -370.1112 | 0 | 0.040309 | 0.077593 | 0.051093 | 199.1228 | 0.0356 | 23201 | 5010
|  |  |  | -369.463 | 0 | 0.040423 | 0.077749 | 0.046888 | 199.2243 | 0.0357 | 32533 | 4720
|  |  |  | -368.8148 | 0 | 0.040537 | 0.081668 | 0.042683 | 199.2243 | 0.0358 | 41730 | 4780
|  |  |  | -368.1666 | 0 | 0.04065 | 0.094273 | 0.038477 | 199.2243 | 0.0359 | 46004 | 4650
|  |  |  | -367.5184 | 0 | 0.040764 | 0.12779 | 0.034272 | 199.1228 | 0.036 | 42893 | 4870
|  |  |  | -366.8703 | 0 | 0.040877 | 0.13471 | 0.030067 | 199.2243 | 0.0361 | 34065 | 5710
|  |  |  | -366.2221 | 0 | 0.040991 | 0.12187 | 0.025861 | 199.1228 | 0.0362 | 24377 | 5770
|  |  |  | -365.5739 | 0 | 0.041104 | 0.10998 | 0.021656 | 199.2243 | 0.0363 | 18434 | 5700
|  |  |  | -364.9257 | 0 | 0.041218 | 0.079011 | 0.01745 | 199.1228 | 0.0364 | 19482 | 5580
|  |  |  | -364.2775 | 0 | 0.041331 | 0.059778 | 0.013245 | 199.2243 | 0.0365 | 27161 | 4850
|  |  |  | -363.6294 | 0 | 0.041445 | 0.069308 | 0.0090396 | 199.1228 | 0.0366 | 37162 | 4810
|  |  |  | -362.9812 | 0 | 0.041558 | 0.081321 | 0.0048343 | 199.1228 | 0.0367 | 44609 | 4650
|  |  |  | -362.333 | 0 | 0.041672 | 0.1057 | 0.00062889 | 199.1228 | 0.0368 | 45506 | 4660
|  |  |  | -361.6848 | 0 | 0.041786 | 0.13335 | -0.0035765 | 199.2243 | 0.0369 | 39281 | 5390
|  |  |  | -361.0366 | 0 | 0.041899 | 0.1267 | -0.0077819 | 199.2243 | 0.037 | 29426 | 5520
|  |  |  | -360.3884 | 0 | 0.042013 | 0.10607 | -0.011987 | 199.1228 | 0.0371 | 20786 | 5810
|  |  |  | -359.7403 | 0 | 0.042126 | 0.076502 | -0.016193 | 199.2243 | 0.0372 | 18066 | 5400
|  |  |  | -359.0921 | 0 | 0.04224 | 0.032266 | -0.020398 | 178.9318 | 0.0373 | 22651 | 5270
|  |  |  | -358.4439 | 0 | 0.042353 | 0.01877 | -0.024603 | -65.3894 | 0.0374 | 31922 | 4830
|  |  |  | -357.7957 | 0 | 0.042467 | 0.034254 | -0.028809 | -194.8553 | 0.0375 | 41314 | 4710
|  |  |  | -357.1475 | 0 | 0.04258 | 0.055915 | -0.033014 | -200.3343 | 0.0376 | 45941 | 4670
|  |  |  | -356.4994 | 0 | 0.042694 | 0.09327 | -0.03722 | -200.6387 | 0.0377 | 43274 | 5390
|  |  |  | -355.8512 | 0 | 0.042807 | 0.10868 | -0.041425 | -200.7402 | 0.0378 | 34820 | 5370
|  |  |  | -355.203 | 0 | 0.042921 | 0.084825 | -0.04563 | -200.7402 | 0.0379 | 24773 | 5420
|  |  |  | -354.5548 | 0 | 0.043035 | 0.0484 | -0.049836 | -200.7402 | 0.038 | 18663 | 5940
|  |  |  | -353.9066 | 0 | 0.043148 | -0.0057075 | -0.054041 | -200.7402 | 0.0381 | 19498 | 5570
|  |  |  | -353.2585 | 0 | 0.043262 | -0.044499 | -0.058246 | -200.7402 | 0.0382 | 26765 | 5090
|  |  |  | -352.6103 | 0 | 0.043375 | -0.041842 | -0.062452 | -200.7402 | 0.0383 | 36964 | 4470
|  |  |  | -351.9621 | 0 | 0.043489 | -0.019148 | -0.066657 | -200.7402 | 0.0384 | 44452 | 4760
|  |  |  | -351.3139 | 0 | 0.043602 | 0.026695 | -0.070863 | -200.8416 | 0.0385 | 45382 | 4600
|  |  |  | -350.6657 | 0 | 0.043716 | 0.066768 | -0.075068 | -200.8416 | 0.0386 | 39501 | 5070
|  |  |  | -350.0176 | 0 | 0.043829 | 0.068005 | -0.079273 | -200.8416 | 0.0387 | 29722 | 5170
|  |  |  | -349.3694 | 0 | 0.043943 | 0.049075 | -0.083479 | -200.6387 | 0.0388 | 21235 | 5550
|  |  |  | -348.7212 | 0 | 0.044056 | -0.0032032 | -0.087684 | -200.7402 | 0.0389 | 18082 | 5950
|  |  |  | -348.073 | 0 | 0.04417 | -0.075362 | -0.091889 | -200.7402 | 0.039 | 22025 | 5280
|  |  |  | -347.4248 | 0 | 0.044284 | -0.11051 | -0.096095 | -200.7402 | 0.0391 | 31266 | 4970
|  |  |  | -346.7767 | 0 | 0.044397 | -0.11235 | -0.1003 | -200.6387 | 0.0392 | 40661 | 5040
|  |  |  | -346.1285 | 0 | 0.044511 | -0.0963 | -0.10451 | -200.8416 | 0.0393 | 45829 | 4780
|  |  |  | -345.4803 | 0 | 0.044624 | -0.055683 | -0.10871 | -200.7402 | 0.0394 | 44041 | 4840
|  |  |  | -344.8321 | 0 | 0.044738 | -0.018286 | -0.11292 | -200.8416 | 0.0395 | 36074 | 5250
|  |  |  | -344.1839 | 0 | 0.044851 | -0.016122 | -0.11712 | -200.8416 | 0.0396 | 26107 | 5440
|  |  |  | -343.5358 | 0 | 0.044965 | -0.042218 | -0.12133 | -200.7402 | 0.0397 | 19173 | 5800
|  |  |  | -342.8876 | 0 | 0.045078 | -0.080592 | -0.12553 | -200.8416 | 0.0398 | 18699 | 6000
|  |  |  | -342.2394 | 0 | 0.045192 | -0.12982 | -0.12974 | -200.8416 | 0.0399 | 25233 | 5410
|  |  |  | -341.5912 | 0 | 0.045306 | -0.16273 | -0.13394 | -200.7402 | 0.04 | 35063 | 4780
|  |  |  | -340.943 | 0 | 0.045419 | -0.15298 | -0.13815 | -200.7402 | 0.0401 | 43319 | 5000
|  |  |  | -340.2948 | 0 | 0.045533 | -0.12522 | -0.14235 | -200.6387 | 0.0402 | 45922 | 4680
|  |  |  | -339.6467 | 0 | 0.045646 | -0.096331 | -0.14656 | -200.8416 | 0.0403 | 41498 | 4870
|  |  |  | -338.9985 | 0 | 0.04576 | -0.072866 | -0.15076 | -200.7402 | 0.0404 | 32277 | 5410
|  |  |  | -338.3503 | 0 | 0.045873 | -0.086368 | -0.15497 | -200.7402 | 0.0405 | 23098 | 5770
|  |  |  | -337.7021 | 0 | 0.045987 | -0.13306 | -0.15918 | -200.7402 | 0.0406 | 18208 | 5680
|  |  |  | -337.0539 | 0 | 0.0461 | -0.18443 | -0.16338 | -200.8416 | 0.0407 | 20347 | 5310
|  |  |  | -336.4058 | 0 | 0.046214 | -0.23413 | -0.16759 | -200.8416 | 0.0408 | 28506 | 5320
|  |  |  | -335.7576 | 0 | 0.046327 | -0.25923 | -0.17179 | -200.8416 | 0.0409 | 38288 | 4910
|  |  |  | -335.1094 | 0 | 0.046441 | -0.24249 | -0.176 | -200.8416 | 0.041 | 44866 | 4650
|  |  |  | -334.4612 | 0 | 0.046555 | -0.21247 | -0.1802 | -200.8416 | 0.0411 | 45097 | 4620
|  |  |  | -333.813 | 0 | 0.046668 | -0.19089 | -0.18441 | -200.7402 | 0.0412 | 38858 | 5030
|  |  |  | -333.1649 | 0 | 0.046782 | -0.17117 | -0.18861 | -200.8416 | 0.0413 | 29238 | 5860
|  |  |  | -332.5167 | 0 | 0.046895 | -0.18097 | -0.19282 | -200.7402 | 0.0414 | 20968 | 6220
|  |  |  | -331.8685 | 0 | 0.047009 | -0.23097 | -0.19702 | -200.8416 | 0.0415 | 18218 | 6040
|  |  |  | -331.2203 | 0 | 0.047122 | -0.27273 | -0.20123 | -200.7402 | 0.0416 | 22408 | 5470
|  |  |  | -330.5721 | 0 | 0.047236 | -0.29747 | -0.20543 | -200.8416 | 0.0417 | 31466 | 5060
|  |  |  | -329.924 | 0 | 0.047349 | -0.31124 | -0.20964 | -200.8416 | 0.0418 | 40784 | 4780
|  |  |  | -329.2758 | 0 | 0.047463 | -0.28081 | -0.21385 | -200.8416 | 0.0419 | 45707 | 4810
|  |  |  | -328.6276 | 0 | 0.047576 | -0.23806 | -0.21805 | -200.8416 | 0.042 | 43585 | 4800
|  |  |  | -327.9794 | 0 | 0.04769 | -0.22058 | -0.22226 | -200.8416 | 0.0421 | 35606 | 5370
|  |  |  | -327.3312 | 0 | 0.047804 | -0.21398 | -0.22646 | -200.7402 | 0.0422 | 25771 | 5930
|  |  |  | -326.6831 | 0 | 0.047917 | -0.24641 | -0.23067 | -200.8416 | 0.0423 | 19093 | 6020
|  |  |  | -326.0349 | 0 | 0.048031 | -0.31582 | -0.23487 | -200.7402 | 0.0424 | 18983 | 5650
|  |  |  | -325.3867 | 0 | 0.048144 | -0.37279 | -0.23908 | -200.8416 | 0.0425 | 25541 | 5630
|  |  |  | -324.7385 | 0 | 0.048258 | -0.40623 | -0.24328 | -200.7402 | 0.0426 | 35402 | 4910
|  |  |  | -324.0903 | 0 | 0.048371 | -0.40665 | -0.24749 | -200.8416 | 0.0427 | 43497 | 4440
|  |  |  | -323.4422 | 0 | 0.048485 | -0.3672 | -0.25169 | -200.7402 | 0.0428 | 45797 | 4530
|  |  |  | -322.794 | 0 | 0.048598 | -0.31263 | -0.2559 | -200.7402 | 0.0429 | 40788 | 4680
|  |  |  | -322.1458 | 0 | 0.048712 | -0.27034 | -0.2601 | -200.7402 | 0.043 | 31369 | 5330
|  |  |  | -321.4976 | 0 | 0.048825 | -0.25323 | -0.26431 | -200.8416 | 0.0431 | 22181 | 5690
|  |  |  | -320.8494 | 0 | 0.048939 | -0.26668 | -0.26852 | -200.8416 | 0.0432 | 18070 | 5980
|  |  |  | -320.2012 | 0 | 0.049053 | -0.32833 | -0.27272 | -200.8416 | 0.0433 | 21032 | 5440
|  |  |  | -319.5531 | 0 | 0.049166 | -0.3993 | -0.27693 | -200.7402 | 0.0434 | 29609 | 5400
|  |  |  | -318.9049 | 0 | 0.04928 | -0.41844 | -0.28113 | -200.8416 | 0.0435 | 39557 | 4590
|  |  |  | -318.2567 | 0 | 0.049393 | -0.4138 | -0.28534 | -200.7402 | 0.0436 | 45509 | 4530
|  |  |  | -317.6085 | 0 | 0.049507 | -0.54826 | -0.62287 | -200.7402 | 0.0437 | 44329 | 4790
|  |  |  | -316.9603 | 0 | 0.04962 | -0.45863 | -0.61002 | -200.8416 | 0.0438 | 36938 | 5360
|  |  |  | -316.3122 | 0 | 0.049734 | -0.41519 | -0.59717 | -200.8416 | 0.0439 | 26554 | 6180
|  |  |  | -315.664 | 0 | 0.049847 | -0.42825 | -0.58431 | -200.8416 | 0.044 | 19380 | 6180
|  |  |  | -315.0158 | 0 | 0.049961 | -0.4741 | -0.57146 | -200.8416 | 0.0441 | 18674 | 5390
|  |  |  | -314.3676 | 0 | 0.050075 | -0.5031 | -0.55861 | -200.8416 | 0.0442 | 24582 | 5830
|  |  |  | -313.7194 | 0 | 0.050188 | -0.51446 | -0.54575 | -200.8416 | 0.0443 | 34397 | 5050
|  |  |  | -313.0713 | 0 | 0.050302 | -0.48113 | -0.5329 | -200.7402 | 0.0444 | 43017 | 4770
|  |  |  | -312.4231 | 0 | 0.050415 | -0.42724 | -0.52004 | -200.7402 | 0.0445 | 45805 | 4230
|  |  |  | -311.7749 | 0 | 0.050529 | -0.38575 | -0.50719 | -200.8416 | 0.0446 | 41525 | 5020
|  |  |  | -311.1267 | 0 | 0.050642 | -0.33568 | -0.49434 | -200.8416 | 0.0447 | 32119 | 5950
|  |  |  | -310.4785 | 0 | 0.050756 | -0.31897 | -0.48148 | -200.7402 | 0.0448 | 22928 | 5980
|  |  |  | -309.8304 | 0 | 0.050869 | -0.33847 | -0.46863 | -200.8416 | 0.0449 | 18258 | 5870
|  |  |  | -309.1822 | 0 | 0.050983 | -0.35927 | -0.45578 | -200.7402 | 0.045 | 20651 | 5550
|  |  |  | -308.534 | 0 | 0.051096 | -0.40194 | -0.44292 | -200.7402 | 0.0451 | 29001 | 4760
|  |  |  | -307.8858 | 0 | 0.05121 | -0.43017 | -0.43007 | -200.7402 | 0.0452 | 38701 | 4510
|  |  |  | -307.2376 | 0 | 0.051324 | -0.41182 | -0.41722 | -200.8416 | 0.0453 | 45114 | 4410
|  |  |  | -306.5895 | 0 | 0.051437 | -0.384 | -0.40436 | -200.8416 | 0.0454 | 44955 | 5100
|  |  |  | -305.9413 | 0 | 0.051551 | -0.33902 | -0.39151 | -200.8416 | 0.0455 | 37954 | 5510
|  |  |  | -305.2931 | 0 | 0.051664 | -0.28981 | -0.37865 | -200.8416 | 0.0456 | 27857 | 5800
|  |  |  | -304.6449 | 0 | 0.051778 | -0.28213 | -0.3658 | -200.8416 | 0.0457 | 20070 | 6410
|  |  |  | -303.9967 | 0 | 0.051891 | -0.29807 | -0.35295 | -200.8416 | 0.0458 | 18219 | 5750
|  |  |  | -303.3485 | 0 | 0.052005 | -0.3284 | -0.34009 | -200.8416 | 0.0459 | 23682 | 5260
|  |  |  | -302.7004 | 0 | 0.052118 | -0.36702 | -0.32724 | -200.8416 | 0.046 | 33338 | 4810
|  |  |  | -302.0522 | 0 | 0.052232 | -0.37516 | -0.31439 | -200.8416 | 0.0461 | 42346 | 4430
|  |  |  | -301.404 | 0 | 0.052345 | -0.3506 | -0.30153 | -200.7402 | 0.0462 | 45938 | 4500
|  |  |  | -300.7558 | 0 | 0.052459 | -0.30732 | -0.28868 | -200.8416 | 0.0463 | 42402 | 5390
|  |  |  | -300.1076 | 0 | 0.052573 | -0.25784 | -0.27583 | -200.8416 | 0.0464 | 33588 | 5760
|  |  |  | -299.4595 | 0 | 0.052686 | -0.2212 | -0.26297 | -200.7402 | 0.0465 | 23954 | 6550
|  |  |  | -298.8113 | 0 | 0.0528 | -0.20856 | -0.25012 | -200.8416 | 0.0466 | 18385 | 5900
|  |  |  | -298.1631 | 0 | 0.052913 | -0.22809 | -0.23726 | -200.8416 | 0.0467 | 19797 | 5190
|  |  |  | -297.5149 | 0 | 0.053027 | -0.26361 | -0.22441 | -200.8416 | 0.0468 | 27588 | 4930
|  |  |  | -296.8667 | 0 | 0.05314 | -0.29454 | -0.21156 | -200.8416 | 0.0469 | 37757 | 4530
|  |  |  | -296.2186 | 0 | 0.053254 | -0.31428 | -0.1987 | -200.7402 | 0.047 | 44653 | 4540
|  |  |  | -295.5704 | 0 | 0.053367 | -0.29872 | -0.18585 | -200.8416 | 0.0471 | 45229 | 5010
|  |  |  | -294.9222 | 0 | 0.053481 | -0.25836 | -0.173 | -200.7402 | 0.0472 | 39077 | 5630
|  |  |  | -294.274 | 0 | 0.053594 | -0.22095 | -0.16014 | -200.7402 | 0.0473 | 29175 | 6050
|  |  |  | -293.6258 | 0 | 0.053708 | -0.18753 | -0.14729 | -200.7402 | 0.0474 | 20749 | 5970
|  |  |  | -292.9777 | 0 | 0.053822 | -0.17581 | -0.13444 | -200.8416 | 0.0475 | 18242 | 5890
|  |  |  | -292.3295 | 0 | 0.053935 | -0.18536 | -0.12158 | -200.8416 | 0.0476 | 22673 | 5520
|  |  |  | -291.6813 | 0 | 0.054049 | -0.20632 | -0.10873 | -200.8416 | 0.0477 | 31690 | 4590
|  |  |  | -291.0331 | 0 | 0.054162 | -0.23494 | -0.095875 | -200.8416 | 0.0478 | 40949 | 4280
|  |  |  | -290.3849 | 0 | 0.054276 | -0.2366 | -0.083021 | -200.7402 | 0.0479 | 45713 | 4920
|  |  |  | -289.7368 | 0 | 0.054389 | -0.21157 | -0.070167 | -200.8416 | 0.048 | 43565 | 5320
|  |  |  | -289.0886 | 0 | 0.054503 | -0.175 | -0.057314 | -200.7402 | 0.0481 | 35530 | 5780
|  |  |  | -288.4404 | 0 | 0.054616 | -0.12186 | -0.04446 | -200.6387 | 0.0482 | 25778 | 6070
|  |  |  | -287.7922 | 0 | 0.05473 | -0.08749 | -0.031607 | -200.8416 | 0.0483 | 19061 | 5620
|  |  |  | -287.144 | 0 | 0.054844 | -0.077392 | -0.018753 | -200.7402 | 0.0484 | 18999 | 5360
|  |  |  | -286.4959 | 0 | 0.054957 | -0.083581 | -0.0058993 | -200.8416 | 0.0485 | 25307 | 4930
|  |  |  | -285.8477 | 0 | 0.055071 | -0.11643 | 0.0069544 | -200.8416 | 0.0486 | 35016 | 4790
|  |  |  | -285.1995 | 0 | 0.055184 | -0.13068 | 0.019808 | -200.8416 | 0.0487 | 43365 | 4510
|  |  |  | -284.5513 | 0 | 0.055298 | -0.11292 | 0.032662 | -200.8416 | 0.0488 | 45685 | 4800
|  |  |  | -283.9031 | 0 | 0.055411 | -0.080727 | 0.045515 | -200.7402 | 0.0489 | 41114 | 5700
|  |  |  | -283.2549 | 0 | 0.055525 | -0.016376 | 0.058369 | -200.7402 | 0.049 | 31967 | 5990
|  |  |  | -282.6068 | 0 | 0.055638 | 0.041271 | 0.071223 | -200.8416 | 0.0491 | 22677 | 5810
|  |  |  | -281.9586 | 0 | 0.055752 | 0.070133 | 0.084076 | -200.7402 | 0.0492 | 18344 | 5910
|  |  |  | -281.3104 | 0 | 0.055865 | 0.084032 | 0.09693 | -200.8416 | 0.0493 | 20797 | 5150
|  |  |  | -280.6622 | 0 | 0.055979 | 0.059474 | 0.10978 | -200.8416 | 0.0494 | 29074 | 4370
|  |  |  | -280.014 | 0 | 0.056093 | 0.021924 | 0.12264 | -200.8416 | 0.0495 | 38810 | 4520
|  |  |  | -279.3659 | 0 | 0.056206 | 0.0086104 | 0.13549 | -200.8416 | 0.0496 | 45055 | 4390
|  |  |  | -278.7177 | 0 | 0.05632 | 0.01675 | 0.14834 | -200.8416 | 0.0497 | 44486 | 5460
|  |  |  | -278.0695 | 0 | 0.056433 | 0.054286 | 0.1612 | -176.2878 | 0.0498 | 37505 | 6070
|  |  |  | -277.4213 | 0 | 0.056547 | 0.10748 | 0.17405 | 140.0718 | 0.0499 | 27428 | 6310
|  |  |  | -276.7731 | 0 | 0.05666 | 0.14798 | 0.18691 | 196.7892 | 0.05 | 20109 | 6120
|  |  |  | -276.125 | 0 | 0.056774 | 0.17206 | 0.19976 | 198.8185 | 0.0501 | 18653 | 5360
|  |  |  | -275.4768 | 0 | 0.056887 | 0.1805 | 0.21261 | 199.0214 | 0.0502 | 23917 | 4800
|  |  |  | -274.8286 | 0 | 0.057001 | 0.17184 | 0.22547 | 199.0214 | 0.0503 | 33492 | 4480
|  |  |  | -274.1804 | 0 | 0.057114 | 0.15347 | 0.23832 | 199.1228 | 0.0504 | 42257 | 4640
|  |  |  | -273.5322 | 0 | 0.057228 | 0.15243 | 0.25117 | 199.0214 | 0.0505 | 45751 | 5180
|  |  |  | -272.8841 | 0 | 0.057342 | 0.17308 | 0.26403 | 199.1228 | 0.0506 | 42154 | 5750
|  |  |  | -272.2359 | 0 | 0.057455 | 0.20638 | 0.27688 | 199.2243 | 0.0507 | 33391 | 6000
|  |  |  | -271.5877 | 0 | 0.057569 | 0.25932 | 0.28973 | 199.1228 | 0.0508 | 23874 | 5590
|  |  |  | -270.9395 | 0 | 0.057682 | 0.30519 | 0.30259 | 199.1228 | 0.0509 | 18481 | 5610
|  |  |  | -270.2913 | 0 | 0.057796 | 0.33537 | 0.31544 | 199.1228 | 0.051 | 19970 | 4710
|  |  |  | -269.6432 | 0 | 0.057909 | 0.35115 | 0.3283 | 199.2243 | 0.0511 | 27451 | 4600
|  |  |  | -268.995 | 0 | 0.058023 | 0.33144 | 0.34115 | 199.1228 | 0.0512 | 37317 | 4520
|  |  |  | -268.3468 | 0 | 0.058136 | 0.30455 | 0.354 | 198.8185 | 0.0513 | 44434 | 4740
|  |  |  | -267.6986 | 0 | 0.05825 | 0.29098 | 0.36686 | 199.1228 | 0.0514 | 45320 | 5290
|  |  |  | -267.0504 | 0 | 0.058363 | 0.29029 | 0.37971 | 199.1228 | 0.0515 | 39629 | 5670
|  |  |  | -266.4023 | 0 | 0.058477 | 0.32472 | 0.39256 | 199.0214 | 0.0516 | 29950 | 6170
|  |  |  | -265.7541 | 0 | 0.058591 | 0.37357 | 0.40542 | 199.2243 | 0.0517 | 21349 | 6050
|  |  |  | -265.1059 | 0 | 0.058704 | 0.42699 | 0.41827 | 199.1228 | 0.0518 | 18235 | 4830
|  |  |  | -264.4577 | 0 | 0.058818 | 0.48705 | 0.43112 | 199.2243 | 0.0519 | 22058 | 4530
|  |  |  | -263.8095 | 0 | 0.058931 | 0.51217 | 0.44398 | 199.1228 | 0.052 | 30746 | 4580
|  |  |  | -263.1613 | 0 | 0.059045 | 0.51281 | 0.45683 | 199.2243 | 0.0521 | 40090 | 4970
|  |  |  | -262.5132 | 0 | 0.059158 | 0.50333 | 0.46969 | 199.1228 | 0.0522 | 45412 | 4990
|  |  |  | -261.865 | 0 | 0.059272 | 0.48087 | 0.48254 | 199.2243 | 0.0523 | 43925 | 5920
|  |  |  | -261.2168 | 0 | 0.059385 | 0.4846 | 0.49539 | 199.0214 | 0.0524 | 36094 | 5840
|  |  |  | -260.5686 | 0 | 0.059499 | 0.51323 | 0.50825 | 199.1228 | 0.0525 | 26333 | 5570
|  |  |  | -259.9204 | 0 | 0.059613 | 0.5449 | 0.5211 | 199.1228 | 0.0526 | 19489 | 5740
|  |  |  | -259.2723 | 0 | 0.059726 | 0.58928 | 0.53395 | 199.2243 | 0.0527 | 18997 | 4810
|  |  |  | -258.6241 | 0 | 0.05984 | 0.62704 | 0.54681 | 199.1228 | 0.0528 | 25175 | 4690
|  |  |  | -257.9759 | 0 | 0.059953 | 0.64266 | 0.55966 | 199.2243 | 0.0529 | 34842 | 4680
|  |  |  | -257.3277 | 0 | 0.060067 | 0.65082 | 0.57251 | 199.1228 | 0.053 | 42829 | 4650
|  |  |  | -256.6795 | 0 | 0.06018 | 0.65326 | 0.58537 | 199.2243 | 0.0531 | 45649 | 5050
|  |  |  | -256.0314 | 0 | 0.060294 | 0.64485 | 0.59822 | 199.2243 | 0.0532 | 41277 | 5470
|  |  |  | -255.3832 | 0 | 0.060407 | 0.64872 | 0.61108 | 199.2243 | 0.0533 | 32183 | 5850
|  |  |  | -254.735 | 0 | 0.060521 | 0.66788 | 0.62393 | 199.1228 | 0.0534 | 22906 | 5930
|  |  |  | -254.0868 | 0 | 0.060634 | 0.68058 | 0.63678 | 199.2243 | 0.0535 | 18369 | 5150
|  |  |  | -253.4386 | 0 | 0.060748 | 0.70521 | 0.64964 | 199.2243 | 0.0536 | 20661 | 5220
|  |  |  | -252.7905 | 0 | 0.060862 | 0.74111 | 0.66249 | 199.1228 | 0.0537 | 28736 | 4620
|  |  |  | -252.1423 | 0 | 0.060975 | 0.76922 | 0.67534 | 199.1228 | 0.0538 | 38509 | 4680
|  |  |  | -251.4941 | 0 | 0.061089 | 0.80187 | 0.6882 | 199.2243 | 0.0539 | 44981 | 4720
|  |  |  | -250.8459 | 0 | 0.061202 | 0.82215 | 0.70105 | 199.2243 | 0.054 | 44923 | 5160
|  |  |  | -250.1977 | 0 | 0.061316 | 0.83021 | 0.7139 | 199.2243 | 0.0541 | 38509 | 5370
|  |  |  | -249.5496 | 0 | 0.061429 | 0.83318 | 0.72676 | 199.2243 | 0.0542 | 28730 | 6000
|  |  |  | -248.9014 | 0 | 0.061543 | 0.81866 | 0.73961 | 199.2243 | 0.0543 | 20548 | 5690
|  |  |  | -248.2532 | 0 | 0.061656 | 0.84246 | 0.75247 | 199.2243 | 0.0544 | 18260 | 5340
|  |  |  | -247.605 | 0 | 0.06177 | 0.90059 | 0.76532 | 199.2243 | 0.0545 | 22787 | 5200
|  |  |  | -246.9568 | 0 | 0.061883 | -0.15496 | 0.1638 | 199.2243 | 0.0546 | 32106 | 4440
|  |  |  | -246.3087 | 0 | 0.061997 | -0.10712 | 0.16004 | 199.2243 | 0.0547 | 41444 | 4560
|  |  |  | -245.6605 | 0 | 0.062111 | -0.045602 | 0.15627 | 199.1228 | 0.0548 | 45723 | 4470
|  |  |  | -245.0123 | 0 | 0.062224 | -0.055767 | 0.1525 | 199.2243 | 0.0549 | 43058 | 5260
|  |  |  | -244.3641 | 0 | 0.062338 | -0.087429 | 0.14873 | 199.1228 | 0.055 | 34810 | 6090
|  |  |  | -243.7159 | 0 | 0.062451 | -0.066085 | 0.14496 | 199.2243 | 0.0551 | 24949 | 5830
|  |  |  | -243.0677 | 0 | 0.062565 | -0.019601 | 0.1412 | 199.1228 | 0.0552 | 18833 | 6050
|  |  |  | -242.4196 | 0 | 0.062678 | 0.048641 | 0.13743 | 199.2243 | 0.0553 | 19465 | 5120
|  |  |  | -241.7714 | 0 | 0.062792 | 0.11107 | 0.13366 | 199.2243 | 0.0554 | 26667 | 4720
|  |  |  | -241.1232 | 0 | 0.062905 | 0.14077 | 0.12989 | 199.3258 | 0.0555 | 36506 | 4230
|  |  |  | -240.475 | 0 | 0.063019 | 0.14011 | 0.12612 | 199.2243 | 0.0556 | 43979 | 4720
|  |  |  | -239.8268 | 0 | 0.063132 | 0.11046 | 0.12235 | 199.2243 | 0.0557 | 45290 | 5150
|  |  |  | -239.1787 | 0 | 0.063246 | 0.069814 | 0.11859 | 199.1228 | 0.0558 | 39845 | 5570
|  |  |  | -238.5305 | 0 | 0.06336 | 0.025491 | 0.11482 | 199.1228 | 0.0559 | 30130 | 5550
|  |  |  | -237.8823 | 0 | 0.063473 | 0.014883 | 0.11105 | 199.2243 | 0.056 | 21613 | 5620
|  |  |  | -237.2341 | 0 | 0.063587 | 0.055365 | 0.10728 | 199.1228 | 0.0561 | 18333 | 5440
|  |  |  | -236.5859 | 0 | 0.0637 | 0.097615 | 0.10351 | 199.2243 | 0.0562 | 22189 | 4950
|  |  |  | -235.9378 | 0 | 0.063814 | 0.14226 | 0.099746 | 199.2243 | 0.0563 | 31026 | 4720
|  |  |  | -235.2896 | 0 | 0.063927 | 0.17048 | 0.095978 | 199.2243 | 0.0564 | 40357 | 4360
|  |  |  | -234.6414 | 0 | 0.064041 | 0.15377 | 0.09221 | 199.1228 | 0.0565 | 45405 | 4580
|  |  |  | -233.9932 | 0 | 0.064154 | 0.12507 | 0.088441 | 199.2243 | 0.0566 | 43621 | 5180
|  |  |  | -233.345 | 0 | 0.064268 | 0.07907 | 0.084673 | 199.1228 | 0.0567 | 35978 | 5480
|  |  |  | -232.6969 | 0 | 0.064382 | 0.036758 | 0.080905 | 199.1228 | 0.0568 | 26381 | 5480
|  |  |  | -232.0487 | 0 | 0.064495 | 0.040824 | 0.077137 | 199.3258 | 0.0569 | 19418 | 5470
|  |  |  | -231.4005 | 0 | 0.064609 | 0.065175 | 0.073369 | 199.2243 | 0.057 | 19025 | 5240
|  |  |  | -230.7523 | 0 | 0.064722 | 0.10836 | 0.069601 | 199.1228 | 0.0571 | 25092 | 5080
|  |  |  | -230.1041 | 0 | 0.064836 | 0.15467 | 0.065833 | 199.1228 | 0.0572 | 34533 | 4660
|  |  |  | -229.456 | 0 | 0.064949 | 0.16706 | 0.062065 | 199.1228 | 0.0573 | 42918 | 4710
|  |  |  | -228.8078 | 0 | 0.065063 | 0.16325 | 0.058296 | 199.2243 | 0.0574 | 45604 | 4720
|  |  |  | -228.1596 | 0 | 0.065176 | 0.13751 | 0.054528 | 199.2243 | 0.0575 | 41466 | 5230
|  |  |  | -227.5114 | 0 | 0.06529 | 0.098337 | 0.05076 | 199.2243 | 0.0576 | 32669 | 5720
|  |  |  | -226.8632 | 0 | 0.065403 | 0.077199 | 0.046992 | 199.2243 | 0.0577 | 23342 | 5950
|  |  |  | -226.2151 | 0 | 0.065517 | 0.077828 | 0.043224 | 199.1228 | 0.0578 | 18474 | 5270
|  |  |  | -225.5669 | 0 | 0.065631 | 0.11088 | 0.039456 | 199.2243 | 0.0579 | 20466 | 5230
|  |  |  | -224.9187 | 0 | 0.065744 | 0.14923 | 0.035688 | 199.1228 | 0.058 | 28159 | 5000
|  |  |  | -224.2705 | 0 | 0.065858 | 0.16864 | 0.03192 | 199.2243 | 0.0581 | 37803 | 4910
|  |  |  | -223.6223 | 0 | 0.065971 | 0.17338 | 0.028151 | 199.1228 | 0.0582 | 44534 | 4910
|  |  |  | -222.9741 | 0 | 0.066085 | 0.14054 | 0.024383 | 199.2243 | 0.0583 | 45001 | 5100
|  |  |  | -222.326 | 0 | 0.066198 | 0.096457 | 0.020615 | 199.2243 | 0.0584 | 38916 | 5160
|  |  |  | -221.6778 | 0 | 0.066312 | 0.062242 | 0.016847 | 199.1228 | 0.0585 | 29405 | 5650
|  |  |  | -221.0296 | 0 | 0.066425 | 0.033413 | 0.013079 | 199.2243 | 0.0586 | 21181 | 5580
|  |  |  | -220.3814 | 0 | 0.066539 | 0.056207 | 0.0093108 | 199.1228 | 0.0587 | 18399 | 5490
|  |  |  | -219.7332 | 0 | 0.066652 | 0.10088 | 0.0055427 | 199.1228 | 0.0588 | 22526 | 5080
|  |  |  | -219.0851 | 0 | 0.066766 | 0.12434 | 0.0017745 | 199.1228 | 0.0589 | 31601 | 4710
|  |  |  | -218.4369 | 0 | 0.06688 | 0.15151 | -0.0019936 | 199.2243 | 0.059 | 40608 | 4710
|  |  |  | -217.7887 | 0 | 0.066993 | 0.14379 | -0.0057617 | 199.1228 | 0.0591 | 45466 | 4940
|  |  |  | -217.1405 | 0 | 0.067107 | 0.10181 | -0.0095298 | 199.1228 | 0.0592 | 43410 | 4970
|  |  |  | -216.4923 | 0 | 0.06722 | 0.069585 | -0.013298 | 199.2243 | 0.0593 | 35575 | 5290
|  |  |  | -215.8442 | 0 | 0.067334 | 0.033259 | -0.017066 | 199.1228 | 0.0594 | 25963 | 5650
|  |  |  | -215.196 | 0 | 0.067447 | 0.021728 | -0.020834 | 199.2243 | 0.0595 | 19429 | 5330
|  |  |  | -214.5478 | 0 | 0.067561 | 0.051707 | -0.024602 | 199.1228 | 0.0596 | 19265 | 5360
|  |  |  | -213.8996 | 0 | 0.067674 | 0.083381 | -0.02837 | 199.2243 | 0.0597 | 25566 | 5240
|  |  |  | -213.2514 | 0 | 0.067788 | 0.10902 | -0.032139 | 199.2243 | 0.0598 | 35046 | 4900
|  |  |  | -212.6033 | 0 | 0.067901 | 0.10822 | -0.035907 | 199.2243 | 0.0599 | 43168 | 5170
|  |  |  | -211.9551 | 0 | 0.068015 | 0.076721 | -0.039675 | 199.2243 | 0.06 | 45546 | 4620
|  |  |  | -211.3069 | 0 | 0.068129 | 0.035875 | -0.043443 | 199.1228 | 0.0601 | 41067 | 5200
|  |  |  | -210.6587 | 0 | 0.068242 | -0.011338 | -0.047211 | 199.2243 | 0.0602 | 32001 | 5330
|  |  |  | -210.0105 | 0 | 0.068356 | -0.033476 | -0.050979 | 199.1228 | 0.0603 | 22923 | 5530
|  |  |  | -209.3624 | 0 | 0.068469 | -0.01725 | -0.054747 | 199.1228 | 0.0604 | 18558 | 5450
|  |  |  | -208.7142 | 0 | 0.068583 | 0.015551 | -0.058516 | 199.1228 | 0.0605 | 20854 | 5350
|  |  |  | -208.066 | 0 | 0.068696 | 0.05834 | -0.062284 | 199.2243 | 0.0606 | 28818 | 4960
|  |  |  | -207.4178 | 0 | 0.06881 | 0.078022 | -0.066052 | 199.1228 | 0.0607 | 38445 | 4550
|  |  |  | -206.7696 | 0 | 0.068923 | 0.060236 | -0.06982 | 199.0214 | 0.0608 | 44776 | 4710
|  |  |  | -206.1215 | 0 | 0.069037 | 0.026344 | -0.073588 | 199.0214 | 0.0609 | 44645 | 4830
|  |  |  | -205.4733 | 0 | 0.069151 | -0.026243 | -0.077356 | 199.3258 | 0.061 | 38043 | 5310
|  |  |  | -204.8251 | 0 | 0.069264 | -0.079243 | -0.081124 | 199.1228 | 0.0611 | 28253 | 5600
|  |  |  | -204.1769 | 0 | 0.069378 | -0.095284 | -0.084892 | 199.2243 | 0.0612 | 20557 | 5430
|  |  |  | -203.5287 | 0 | 0.069491 | -0.081468 | -0.088661 | 199.2243 | 0.0613 | 18576 | 5420
|  |  |  | -202.8805 | 0 | 0.069605 | -0.053287 | -0.092429 | 199.2243 | 0.0614 | 23417 | 5010
|  |  |  | -202.2324 | 0 | 0.069718 | -0.0077055 | -0.096197 | 199.1228 | 0.0615 | 32674 | 4570
|  |  |  | -201.5842 | 0 | 0.069832 | 0.018439 | -0.099965 | 199.2243 | 0.0616 | 41450 | 4830
|  |  |  | -200.936 | 0 | 0.069945 | -0.01336 | -0.10373 | 199.1228 | 0.0617 | 45540 | 4510
|  |  |  | -200.2878 | 0 | 0.070059 | -0.072914 | -0.1075 | 199.2243 | 0.0618 | 42909 | 4680
|  |  |  | -199.6396 | 0 | 0.070172 | -0.13349 | -0.11127 | 199.2243 | 0.0619 | 34502 | 5340
|  |  |  | -198.9915 | 0 | 0.070286 | -0.19301 | -0.11504 | 199.1228 | 0.062 | 25106 | 5500
|  |  |  | -198.3433 | 0 | 0.0704 | -0.2124 | -0.11881 | 199.2243 | 0.0621 | 19017 | 5400
|  |  |  | -197.6951 | 0 | 0.070513 | -0.18324 | -0.12257 | 199.2243 | 0.0622 | 19559 | 5320
|  |  |  | -197.0469 | 0 | 0.070627 | -0.14444 | -0.12634 | 178.9318 | 0.0623 | 26263 | 5000
|  |  |  | -196.3987 | 0 | 0.07074 | -0.11193 | -0.13011 | -65.3894 | 0.0624 | 35893 | 4520
|  |  |  | -195.7506 | 0 | 0.070854 | -0.10866 | -0.13388 | -194.7539 | 0.0625 | 43547 | 4340
|  |  |  | -195.1024 | 0 | 0.070967 | -0.15054 | -0.13765 | -200.2328 | 0.0626 | 45362 | 5100
|  |  |  | -194.4542 | 0 | 0.071081 | -0.2084 | -0.14141 | -200.5372 | 0.0627 | 40587 | 5280
|  |  |  | -193.806 | 0 | 0.071194 | -0.26233 | -0.14518 | -200.6387 | 0.0628 | 31429 | 5380
|  |  |  | -193.1578 | 0 | 0.071308 | -0.29596 | -0.14895 | -200.5372 | 0.0629 | 22513 | 5590
|  |  |  | -192.5097 | 0 | 0.071421 | -0.28143 | -0.15272 | -200.7402 | 0.063 | 18493 | 5360
|  |  |  | -191.8615 | 0 | 0.071535 | -0.2311 | -0.15649 | -200.7402 | 0.0631 | 21282 | 5090
|  |  |  | -191.2133 | 0 | 0.071649 | -0.17657 | -0.16025 | -200.8416 | 0.0632 | 29303 | 4990
|  |  |  | -190.5651 | 0 | 0.071762 | -0.13686 | -0.16402 | -200.6387 | 0.0633 | 38837 | 4560
|  |  |  | -189.9169 | 0 | 0.071876 | -0.13979 | -0.16779 | -200.8416 | 0.0634 | 44901 | 4710
|  |  |  | -189.2688 | 0 | 0.071989 | -0.18341 | -0.17156 | -200.6387 | 0.0635 | 44266 | 4830
|  |  |  | -188.6206 | 0 | 0.072103 | -0.2421 | -0.17533 | -200.6387 | 0.0636 | 37346 | 5230
|  |  |  | -187.9724 | 0 | 0.072216 | -0.30941 | -0.1791 | -200.6387 | 0.0637 | 27706 | 5540
|  |  |  | -187.3242 | 0 | 0.07233 | -0.34786 | -0.18286 | -200.7402 | 0.0638 | 20256 | 5550
|  |  |  | -186.676 | 0 | 0.072443 | -0.32264 | -0.18663 | -200.7402 | 0.0639 | 18821 | 5120
|  |  |  | -186.0278 | 0 | 0.072557 | -0.28389 | -0.1904 | -200.7402 | 0.064 | 24029 | 5200
|  |  |  | -185.3797 | 0 | 0.07267 | -0.24903 | -0.19417 | -200.7402 | 0.0641 | 33339 | 4790
|  |  |  | -184.7315 | 0 | 0.072784 | -0.21649 | -0.19794 | -200.7402 | 0.0642 | 42029 | 4790
|  |  |  | -184.0833 | 0 | 0.072898 | -0.23929 | -0.2017 | -200.7402 | 0.0643 | 45527 | 4610
|  |  |  | -183.4351 | 0 | 0.073011 | -0.29586 | -0.20547 | -200.7402 | 0.0644 | 42210 | 4580
|  |  |  | -182.7869 | 0 | 0.073125 | -0.35426 | -0.20924 | -200.7402 | 0.0645 | 33677 | 5200
|  |  |  | -182.1388 | 0 | 0.073238 | -0.42073 | -0.21301 | -200.8416 | 0.0646 | 24339 | 5290
|  |  |  | -181.4906 | 0 | 0.073352 | -0.43104 | -0.21678 | -200.7402 | 0.0647 | 18782 | 5600
|  |  |  | -180.8424 | 0 | 0.073465 | -0.38716 | -0.22055 | -200.6387 | 0.0648 | 19989 | 5730
|  |  |  | -180.1942 | 0 | 0.073579 | -0.33624 | -0.22431 | -200.7402 | 0.0649 | 27369 | 5350
|  |  |  | -179.546 | 0 | 0.073692 | -0.26725 | -0.22808 | -200.7402 | 0.065 | 36881 | 4880
|  |  |  | -178.8979 | 0 | 0.073806 | -0.2253 | -0.23185 | -200.7402 | 0.0651 | 44059 | 4720
|  |  |  | -178.2497 | 0 | 0.07392 | -0.18606 | -0.23562 | -200.7402 | 0.0652 | 45129 | 4430
|  |  |  | -177.6015 | 0 | 0.074033 | -0.093766 | -0.23939 | -200.7402 | 0.0653 | 39518 | 4990
|  |  |  | -176.9533 | 0 | 0.074147 | -0.0061011 | -0.24315 | -200.8416 | 0.0654 | 30074 | 5140
|  |  |  | -176.3051 | 0 | 0.07426 | -0.62266 | -0.59671 | -200.7402 | 0.0655 | 21785 | 5440
|  |  |  | -175.657 | 0 | 0.074374 | -0.55772 | -0.58438 | -200.7402 | 0.0656 | 18453 | 5660
|  |  |  | -175.0088 | 0 | 0.074487 | -0.46628 | -0.57205 | -200.7402 | 0.0657 | 22037 | 5660
|  |  |  | -174.3606 | 0 | 0.074601 | -0.41803 | -0.55972 | -200.7402 | 0.0658 | 30709 | 5320
|  |  |  | -173.7124 | 0 | 0.074714 | -0.40841 | -0.54739 | -200.6387 | 0.0659 | 40061 | 4590
|  |  |  | -173.0642 | 0 | 0.074828 | -0.38984 | -0.53506 | -200.6387 | 0.066 | 45253 | 4830
|  |  |  | -172.4161 | 0 | 0.074941 | -0.36455 | -0.52273 | -200.7402 | 0.0661 | 43938 | 4670
|  |  |  | -171.7679 | 0 | 0.075055 | -0.34498 | -0.5104 | -200.8416 | 0.0662 | 36640 | 4590
|  |  |  | -171.1197 | 0 | 0.075169 | -0.35069 | -0.49807 | -200.7402 | 0.0663 | 27007 | 4840
|  |  |  | -170.4715 | 0 | 0.075282 | -0.36406 | -0.48574 | -200.7402 | 0.0664 | 19977 | 5710
|  |  |  | -169.8233 | 0 | 0.075396 | -0.38255 | -0.47341 | -200.7402 | 0.0665 | 18955 | 5650
|  |  |  | -169.1752 | 0 | 0.075509 | -0.40889 | -0.46109 | -200.7402 | 0.0666 | 24538 | 5360
|  |  |  | -168.527 | 0 | 0.075623 | -0.40328 | -0.44876 | -200.7402 | 0.0667 | 33938 | 5480
|  |  |  | -167.8788 | 0 | 0.075736 | -0.3821 | -0.43643 | -200.7402 | 0.0668 | 42298 | 4850
|  |  |  | -167.2306 | 0 | 0.07585 | -0.36494 | -0.4241 | -200.8416 | 0.0669 | 45483 | 4680
|  |  |  | -166.5824 | 0 | 0.075963 | -0.33585 | -0.41177 | -200.7402 | 0.067 | 41899 | 4730
|  |  |  | -165.9342 | 0 | 0.076077 | -0.31412 | -0.39944 | -200.7402 | 0.0671 | 33215 | 4810
|  |  |  | -165.2861 | 0 | 0.07619 | -0.31246 | -0.38711 | -200.7402 | 0.0672 | 23949 | 5190
|  |  |  | -164.6379 | 0 | 0.076304 | -0.33096 | -0.37478 | -200.8416 | 0.0673 | 18805 | 5660
|  |  |  | -163.9897 | 0 | 0.076418 | -0.3527 | -0.36245 | -200.7402 | 0.0674 | 20215 | 5670
|  |  |  | -163.3415 | 0 | 0.076531 | -0.35699 | -0.35012 | -200.7402 | 0.0675 | 27675 | 5320
|  |  |  | -162.6933 | 0 | 0.076645 | -0.35677 | -0.33779 | -200.7402 | 0.0676 | 37434 | 4760
|  |  |  | -162.0452 | 0 | 0.076758 | -0.33918 | -0.32546 | -200.5372 | 0.0677 | 44237 | 4880
|  |  |  | -161.397 | 0 | 0.076872 | -0.31302 | -0.31313 | -200.7402 | 0.0678 | 45096 | 4650
|  |  |  | -160.7488 | 0 | 0.076985 | -0.30658 | -0.3008 | -200.6387 | 0.0679 | 39151 | 5090
|  |  |  | -160.1006 | 0 | 0.077099 | -0.29527 | -0.28847 | -200.7402 | 0.068 | 29882 | 5180
|  |  |  | -159.4524 | 0 | 0.077212 | -0.29129 | -0.27615 | -200.7402 | 0.0681 | 21471 | 5160
|  |  |  | -158.8043 | 0 | 0.077326 | -0.30897 | -0.26382 | -200.8416 | 0.0682 | 18421 | 5560
|  |  |  | -158.1561 | 0 | 0.077439 | -0.31312 | -0.25149 | -200.7402 | 0.0683 | 22186 | 5510
|  |  |  | -157.5079 | 0 | 0.077553 | -0.3042 | -0.23916 | -200.8416 | 0.0684 | 30887 | 5230
|  |  |  | -156.8597 | 0 | 0.077667 | -0.28785 | -0.22683 | -200.7402 | 0.0685 | 40087 | 5000
|  |  |  | -156.2115 | 0 | 0.07778 | -0.26403 | -0.2145 | -200.7402 | 0.0686 | 45210 | 5070
|  |  |  | -155.5634 | 0 | 0.077894 | -0.24375 | -0.20217 | -200.6387 | 0.0687 | 43654 | 4790
|  |  |  | -154.9152 | 0 | 0.078007 | -0.21771 | -0.18984 | -200.6387 | 0.0688 | 36190 | 5210
|  |  |  | -154.267 | 0 | 0.078121 | -0.20008 | -0.17751 | -200.8416 | 0.0689 | 26683 | 5510
|  |  |  | -153.6188 | 0 | 0.078234 | -0.2043 | -0.16518 | -200.7402 | 0.069 | 19849 | 5370
|  |  |  | -152.9706 | 0 | 0.078348 | -0.21468 | -0.15285 | -200.7402 | 0.0691 | 19060 | 5270
|  |  |  | -152.3225 | 0 | 0.078461 | -0.22657 | -0.14052 | -200.8416 | 0.0692 | 24766 | 5220
|  |  |  | -151.6743 | 0 | 0.078575 | -0.22504 | -0.12819 | -200.6387 | 0.0693 | 34234 | 5040
|  |  |  | -151.0261 | 0 | 0.078689 | -0.21273 | -0.11586 | -200.7402 | 0.0694 | 42429 | 5020
|  |  |  | -150.3779 | 0 | 0.078802 | -0.18983 | -0.10353 | -200.7402 | 0.0695 | 45472 | 5080
|  |  |  | -149.7297 | 0 | 0.078916 | -0.15549 | -0.091205 | -200.7402 | 0.0696 | 41727 | 4850
|  |  |  | -149.0816 | 0 | 0.079029 | -0.13963 | -0.078875 | -200.7402 | 0.0697 | 33246 | 4860
|  |  |  | -148.4334 | 0 | 0.079143 | -0.12751 | -0.066546 | -200.8416 | 0.0698 | 24181 | 5500
|  |  |  | -147.7852 | 0 | 0.079256 | -0.11317 | -0.054217 | -200.6387 | 0.0699 | 18807 | 5190
|  |  |  | -147.137 | 0 | 0.07937 | -0.12831 | -0.041887 | -200.8416 | 0.07 | 20077 | 5340
|  |  |  | -146.4888 | 0 | 0.079483 | -0.12439 | -0.029558 | -200.7402 | 0.0701 | 27403 | 5240
|  |  |  | -145.8406 | 0 | 0.079597 | -0.097585 | -0.017228 | -200.8416 | 0.0702 | 36900 | 4700
|  |  |  | -145.1925 | 0 | 0.07971 | -0.093696 | -0.0048991 | -200.6387 | 0.0703 | 43931 | 4720
|  |  |  | -144.5443 | 0 | 0.079824 | -0.070197 | 0.0074303 | -200.7402 | 0.0704 | 45178 | 4670
|  |  |  | -143.8961 | 0 | 0.079938 | -0.037702 | 0.01976 | -200.7402 | 0.0705 | 39817 | 5040
|  |  |  | -143.2479 | 0 | 0.080051 | -0.041425 | 0.032089 | -200.6387 | 0.0706 | 30615 | 4930
|  |  |  | -142.5997 | 0 | 0.080165 | -0.034256 | 0.044418 | -200.7402 | 0.0707 | 22052 | 5560
|  |  |  | -141.9516 | 0 | 0.080278 | -0.02187 | 0.056748 | -200.7402 | 0.0708 | 18541 | 5630
|  |  |  | -141.3034 | 0 | 0.080392 | -0.034691 | 0.069077 | -200.6387 | 0.0709 | 21787 | 5420
|  |  |  | -140.6552 | 0 | 0.080505 | -0.019846 | 0.081406 | -200.7402 | 0.071 | 30154 | 4720
|  |  |  | -140.007 | 0 | 0.080619 | 0.02463 | 0.093736 | -200.7402 | 0.0711 | 39418 | 5000
|  |  |  | -139.3588 | 0 | 0.080732 | 0.05393 | 0.10607 | -200.7402 | 0.0712 | 45014 | 4930
|  |  |  | -138.7107 | 0 | 0.080846 | 0.090162 | 0.11839 | -200.7402 | 0.0713 | 43863 | 5050
|  |  |  | -138.0625 | 0 | 0.080959 | 0.12382 | 0.13072 | -200.7402 | 0.0714 | 36662 | 4900
|  |  |  | -137.4143 | 0 | 0.081073 | 0.12105 | 0.14305 | -200.8416 | 0.0715 | 27133 | 5190
|  |  |  | -136.7661 | 0 | 0.081187 | 0.11081 | 0.15538 | -200.6387 | 0.0716 | 19949 | 5220
|  |  |  | -136.1179 | 0 | 0.0813 | 0.10548 | 0.16771 | -200.7402 | 0.0717 | 18987 | 5480
|  |  |  | -135.4698 | 0 | 0.081414 | 0.088673 | 0.18004 | -200.7402 | 0.0718 | 24765 | 4720
|  |  |  | -134.8216 | 0 | 0.081527 | 0.093817 | 0.19237 | -200.6387 | 0.0719 | 34167 | 5010
|  |  |  | -134.1734 | 0 | 0.081641 | 0.13126 | 0.2047 | -200.7402 | 0.072 | 42283 | 4970
|  |  |  | -133.5252 | 0 | 0.081754 | 0.16527 | 0.21703 | -200.7402 | 0.0721 | 45417 | 5000
|  |  |  | -132.877 | 0 | 0.081868 | 0.19664 | 0.22936 | -200.7402 | 0.0722 | 41770 | 5230
|  |  |  | -132.2289 | 0 | 0.081981 | 0.22655 | 0.24169 | -200.8416 | 0.0723 | 33234 | 5450
|  |  |  | -131.5807 | 0 | 0.082095 | 0.23756 | 0.25402 | -200.8416 | 0.0724 | 24101 | 5270
|  |  |  | -130.9325 | 0 | 0.082208 | 0.23411 | 0.26635 | -200.8416 | 0.0725 | 18937 | 5540
|  |  |  | -130.2843 | 0 | 0.082322 | 0.2308 | 0.27868 | -200.6387 | 0.0726 | 20391 | 5230
|  |  |  | -129.6361 | 0 | 0.082436 | 0.23007 | 0.29101 | -200.7402 | 0.0727 | 27633 | 4910
|  |  |  | -128.988 | 0 | 0.082549 | 0.23942 | 0.30334 | -200.7402 | 0.0728 | 37125 | 4760
|  |  |  | -128.3398 | 0 | 0.082663 | 0.26824 | 0.31566 | -200.7402 | 0.0729 | 44100 | 4930
|  |  |  | -127.6916 | 0 | 0.082776 | 0.30565 | 0.32799 | -200.6387 | 0.073 | 44927 | 4580
|  |  |  | -127.0434 | 0 | 0.08289 | 0.3349 | 0.34032 | -200.6387 | 0.0731 | 39394 | 5470
|  |  |  | -126.3952 | 0 | 0.083003 | 0.35934 | 0.35265 | -200.8416 | 0.0732 | 30167 | 5140
|  |  |  | -125.747 | 0 | 0.083117 | 0.37572 | 0.36498 | -200.8416 | 0.0733 | 21845 | 5280
|  |  |  | -125.0989 | 0 | 0.08323 | 0.38103 | 0.37731 | -200.7402 | 0.0734 | 18589 | 5160
|  |  |  | -124.4507 | 0 | 0.083344 | 0.38139 | 0.38964 | -200.6387 | 0.0735 | 22158 | 5420
|  |  |  | -123.8025 | 0 | 0.083458 | 0.37746 | 0.40197 | -200.6387 | 0.0736 | 30742 | 4760
|  |  |  | -123.1543 | 0 | 0.083571 | 0.38637 | 0.4143 | -200.7402 | 0.0737 | 39863 | 4730
|  |  |  | -122.5061 | 0 | 0.083685 | 0.41663 | 0.42663 | -200.6387 | 0.0738 | 45079 | 4630
|  |  |  | -121.858 | 0 | 0.083798 | 0.44433 | 0.43896 | -200.7402 | 0.0739 | 43538 | 4830
|  |  |  | -121.2098 | 0 | 0.083912 | 0.46618 | 0.45129 | -200.7402 | 0.074 | 36329 | 5160
|  |  |  | -120.5616 | 0 | 0.084025 | 0.48793 | 0.46362 | -200.6387 | 0.0741 | 26946 | 5290
|  |  |  | -119.9134 | 0 | 0.084139 | 0.49566 | 0.47595 | -200.8416 | 0.0742 | 20167 | 5210
|  |  |  | -119.2652 | 0 | 0.084252 | 0.48902 | 0.48828 | -200.7402 | 0.0743 | 19095 | 5410
|  |  |  | -118.6171 | 0 | 0.084366 | 0.48723 | 0.5006 | -200.8416 | 0.0744 | 24625 | 4910
|  |  |  | -117.9689 | 0 | 0.084479 | 0.49342 | 0.51293 | -200.6387 | 0.0745 | 33563 | 4850
|  |  |  | -117.3207 | 0 | 0.084593 | 0.50173 | 0.52526 | -200.7402 | 0.0746 | 41882 | 4720
|  |  |  | -116.6725 | 0 | 0.084707 | 0.54042 | 0.53759 | -200.8416 | 0.0747 | 45329 | 5020
|  |  |  | -116.0243 | 0 | 0.08482 | 0.59248 | 0.54992 | -176.1863 | 0.0748 | 42277 | 4770
|  |  |  | -115.3762 | 0 | 0.084934 | 0.61406 | 0.56225 | 140.0718 | 0.0749 | 33994 | 5320
|  |  |  | -114.728 | 0 | 0.085047 | 0.63439 | 0.57458 | 196.8907 | 0.075 | 24946 | 5950
|  |  |  | -114.0798 | 0 | 0.085161 | 0.65597 | 0.58691 | 198.8185 | 0.0751 | 19266 | 5660
|  |  |  | -113.4316 | 0 | 0.085274 | 0.65537 | 0.59924 | 198.8185 | 0.0752 | 19924 | 5100
|  |  |  | -112.7834 | 0 | 0.085388 | 0.6639 | 0.61157 | 199.1228 | 0.0753 | 26642 | 5160
|  |  |  | -112.1353 | 0 | 0.085501 | 0.66753 | 0.6239 | 199.1228 | 0.0754 | 36037 | 4860
|  |  |  | -111.4871 | 0 | 0.085615 | 0.67455 | 0.63623 | 199.2243 | 0.0755 | 43381 | 4950
|  |  |  | -110.8389 | 0 | 0.085728 | 0.71574 | 0.64856 | 199.1228 | 0.0756 | 45136 | 4360
|  |  |  | -110.1907 | 0 | 0.085842 | 0.74553 | 0.66089 | 199.2243 | 0.0757 | 40421 | 5360
|  |  |  | -109.5425 | 0 | 0.085956 | 0.77737 | 0.67322 | 199.2243 | 0.0758 | 31529 | 4970
|  |  |  | -108.8944 | 0 | 0.086069 | 0.79757 | 0.68555 | 199.2243 | 0.0759 | 22685 | 5330
|  |  |  | -108.2462 | 0 | 0.086183 | 0.78028 | 0.69787 | 199.2243 | 0.076 | 18705 | 5120
|  |  |  | -107.598 | 0 | 0.086296 | 0.83586 | 0.7102 | 199.2243 | 0.0761 | 21313 | 5180
|  |  |  | -106.9498 | 0 | 0.08641 | 0.90753 | 0.72253 | 199.1228 | 0.0762 | 29259 | 4980
|  |  |  | -106.3016 | 0 | 0.086523 | 0.90141 | 0.73486 | 199.2243 | 0.0763 | 38618 | 4740
|  |  |  | -105.6534 | 0 | 0.086637 | 0.30334 | 0.22356 | 199.1228 | 0.0764 | 44674 | 4950
|  |  |  | -105.0053 | 0 | 0.08675 | 0.23028 | 0.2184 | 199.1228 | 0.0765 | 44315 | 4960
|  |  |  | -104.3571 | 0 | 0.086864 | 0.11959 | 0.21324 | 199.2243 | 0.0766 | 37906 | 5170
|  |  |  | -103.7089 | 0 | 0.086977 | 0.058009 | 0.20808 | 199.2243 | 0.0767 | 28581 | 5430
|  |  |  | -103.0607 | 0 | 0.087091 | -0.0010841 | 0.20292 | 199.2243 | 0.0768 | 20816 | 5310
|  |  |  | -102.4125 | 0 | 0.087205 | -0.061075 | 0.19776 | 199.2243 | 0.0769 | 18886 | 5250
|  |  |  | -101.7644 | 0 | 0.087318 | -0.060581 | 0.1926 | 199.2243 | 0.077 | 23481 | 4910
|  |  |  | -101.1162 | 0 | 0.087432 | -0.051138 | 0.18744 | 199.1228 | 0.0771 | 32331 | 4520
|  |  |  | -100.468 | 0 | 0.087545 | -0.019748 | 0.18228 | 199.2243 | 0.0772 | 41029 | 4820
|  |  |  | -99.8198 | 0 | 0.087659 | 0.042694 | 0.17712 | 199.1228 | 0.0773 | 45200 | 4590
|  |  |  | -99.1716 | 0 | 0.087772 | 0.075285 | 0.17196 | 199.2243 | 0.0774 | 42746 | 5350
|  |  |  | -98.5235 | 0 | 0.087886 | 0.10308 | 0.1668 | 199.1228 | 0.0775 | 35034 | 5190
|  |  |  | -97.8753 | 0 | 0.087999 | 0.12717 | 0.16164 | 199.2243 | 0.0776 | 25817 | 5340
|  |  |  | -97.2271 | 0 | 0.088113 | 0.1102 | 0.15648 | 199.2243 | 0.0777 | 19627 | 5420
|  |  |  | -96.5789 | 0 | 0.088227 | 0.082452 | 0.15132 | 199.2243 | 0.0778 | 19725 | 5200
|  |  |  | -95.9307 | 0 | 0.08834 | 0.056323 | 0.14616 | 199.1228 | 0.0779 | 25813 | 5070
|  |  |  | -95.2826 | 0 | 0.088454 | 0.037497 | 0.14101 | 199.2243 | 0.078 | 35021 | 4830
|  |  |  | -94.6344 | 0 | 0.088567 | 0.046548 | 0.13585 | 199.1228 | 0.0781 | 42824 | 4690
|  |  |  | -93.9862 | 0 | 0.088681 | 0.073661 | 0.13069 | 199.2243 | 0.0782 | 45108 | 4800
|  |  |  | -93.338 | 0 | 0.088794 | 0.10644 | 0.12553 | 199.2243 | 0.0783 | 41114 | 5140
|  |  |  | -92.6898 | 0 | 0.088908 | 0.14229 | 0.12037 | 199.2243 | 0.0784 | 32362 | 5050
|  |  |  | -92.0417 | 0 | 0.089021 | 0.16363 | 0.11521 | 199.2243 | 0.0785 | 23259 | 5870
|  |  |  | -91.3935 | 0 | 0.089135 | 0.15338 | 0.11005 | 199.2243 | 0.0786 | 18829 | 5780
|  |  |  | -90.7453 | 0 | 0.089248 | 0.12505 | 0.10489 | 199.1228 | 0.0787 | 20980 | 4970
|  |  |  | -90.0971 | 0 | 0.089362 | 0.098596 | 0.099731 | 199.3258 | 0.0788 | 28566 | 5250
|  |  |  | -89.4489 | 0 | 0.089476 | 0.075849 | 0.094572 | 199.1228 | 0.0789 | 38217 | 4700
|  |  |  | -88.8008 | 0 | 0.089589 | 0.069152 | 0.089412 | 199.2243 | 0.079 | 44410 | 4680
|  |  |  | -88.1526 | 0 | 0.089703 | 0.088226 | 0.084253 | 199.2243 | 0.0791 | 44573 | 5040
|  |  |  | -87.5044 | 0 | 0.089816 | 0.11881 | 0.079094 | 199.1228 | 0.0792 | 38578 | 4960
|  |  |  | -86.8562 | 0 | 0.08993 | 0.14394 | 0.073934 | 199.2243 | 0.0793 | 29213 | 5740
|  |  |  | -86.208 | 0 | 0.090043 | 0.16277 | 0.068775 | 199.0214 | 0.0794 | 21258 | 5190
|  |  |  | -85.5598 | 0 | 0.090157 | 0.16516 | 0.063616 | 199.1228 | 0.0795 | 18721 | 5110
|  |  |  | -84.9117 | 0 | 0.09027 | 0.1291 | 0.058456 | 199.2243 | 0.0796 | 22784 | 5160
|  |  |  | -84.2635 | 0 | 0.090384 | 0.089131 | 0.053297 | 199.2243 | 0.0797 | 31505 | 4840
|  |  |  | -83.6153 | 0 | 0.090497 | 0.080458 | 0.048138 | 199.2243 | 0.0798 | 40558 | 4540
|  |  |  | -82.9671 | 0 | 0.090611 | 0.073502 | 0.042978 | 199.1228 | 0.0799 | 45213 | 4990
|  |  |  | -82.3189 | 0 | 0.090725 | 0.084473 | 0.037819 | 199.2243 | 0.08 | 43101 | 5070
|  |  |  | -81.6708 | 0 | 0.090838 | 0.11884 | 0.03266 | 199.2243 | 0.0801 | 35392 | 5260
|  |  |  | -81.0226 | 0 | 0.090952 | 0.12947 | 0.0275 | 199.1228 | 0.0802 | 26141 | 5330
|  |  |  | -80.3744 | 0 | 0.091065 | 0.1338 | 0.022341 | 199.2243 | 0.0803 | 19721 | 5560
|  |  |  | -79.7262 | 0.0036663 | 0.091179 | 0.12085 | 0.017182 | 199.2243 | 0.0804 | 19561 | 5060
|  |  |  | -79.078 | 0.015725 | 0.091292 | 0.074765 | 0.012022 | 199.1228 | 0.0805 | 25669 | 5550
|  |  |  | -78.4299 | 0.028916 | 0.091406 | 0.047431 | 0.0068629 | 199.2243 | 0.0806 | 34999 | 4830
|  |  |  | -77.7817 | 0.041604 | 0.091519 | 0.028905 | 0.0017036 | 199.1228 | 0.0807 | 42751 | 5020
|  |  |  | -77.1335 | 0.052654 | 0.091633 | 0.018942 | -0.0034558 | 199.2243 | 0.0808 | 45099 | 4700
|  |  |  | -76.4853 | 0.061665 | 0.091746 | 0.046793 | -0.0086151 | 199.1228 | 0.0809 | 40678 | 5000
|  |  |  | -75.8371 | 0.068724 | 0.09186 | 0.07967 | -0.013774 | 199.2243 | 0.081 | 31941 | 5590
|  |  |  | -75.189 | 0.074075 | 0.091974 | 0.11447 | -0.018934 | 199.2243 | 0.0811 | 23181 | 5000
|  |  |  | -74.5408 | 0.077936 | 0.092087 | 0.13795 | -0.024093 | 199.2243 | 0.0812 | 18877 | 5400
|  |  |  | -73.8926 | 0.08056 | 0.092201 | 0.11879 | -0.029252 | 199.1228 | 0.0813 | 21169 | 5100
|  |  |  | -73.2444 | 0.082402 | 0.092314 | 0.082506 | -0.034412 | 199.2243 | 0.0814 | 29026 | 5200
|  |  |  | -72.5962 | 0.084014 | 0.092428 | 0.033866 | -0.039571 | 199.2243 | 0.0815 | 38354 | 4980
|  |  |  | -71.9481 | 0.085563 | 0.092541 | -0.0081225 | -0.04473 | 199.2243 | 0.0816 | 44457 | 4950
|  |  |  | -71.2999 | 0.086413 | 0.092655 | -0.013867 | -0.04989 | 199.1228 | 0.0817 | 44266 | 5010
|  |  |  | -70.6517 | 0.085388 | 0.092768 | -0.0061523 | -0.055049 | 199.1228 | 0.0818 | 37879 | 4930
|  |  |  | -70.0035 | 0.081567 | 0.092882 | 0.023197 | -0.060208 | 199.1228 | 0.0819 | 28449 | 5170
|  |  |  | -69.3553 | 0.074881 | 0.092996 | 0.066003 | -0.065368 | 199.2243 | 0.082 | 21041 | 5160
|  |  |  | -68.7072 | 0.066262 | 0.093109 | 0.077212 | -0.070527 | 199.1228 | 0.0821 | 18828 | 5090
|  |  |  | -68.059 | 0.057318 | 0.093223 | 0.070098 | -0.075686 | 199.1228 | 0.0822 | 23178 | 4790
|  |  |  | -67.4108 | 0.049619 | 0.093336 | 0.041453 | -0.080846 | 199.1228 | 0.0823 | 32097 | 5070
|  |  |  | -66.7626 | 0.043979 | 0.09345 | -0.0083047 | -0.086005 | 199.2243 | 0.0824 | 40881 | 5140
|  |  |  | -66.1144 | 0.04023 | 0.093563 | -0.035916 | -0.091164 | 199.2243 | 0.0825 | 45189 | 5240
|  |  |  | -65.4662 | 0.037674 | 0.093677 | -0.041779 | -0.096324 | 199.2243 | 0.0826 | 43109 | 5030
|  |  |  | -64.8181 | 0.035729 | 0.09379 | -0.032297 | -0.10148 | 199.1228 | 0.0827 | 35547 | 4790
|  |  |  | -64.1699 | 0.034079 | 0.093904 | 0.0042554 | -0.10664 | 199.3258 | 0.0828 | 26325 | 4780
|  |  |  | -63.5217 | 0.032342 | 0.094017 | 0.032398 | -0.1118 | 199.1228 | 0.0829 | 19700 | 5140
|  |  |  | -62.8735 | 0.030032 | 0.094131 | 0.025924 | -0.11696 | 199.1228 | 0.083 | 19394 | 4950
|  |  |  | -62.2253 | 0.027015 | 0.094245 | -0.0032505 | -0.12212 | 199.2243 | 0.0831 | 25281 | 5000
|  |  |  | -61.5772 | 0.023901 | 0.094358 | -0.053149 | -0.12728 | 199.1228 | 0.0832 | 34388 | 5100
|  |  |  | -60.929 | 0.021791 | 0.094472 | -0.10815 | -0.13244 | 199.1228 | 0.0833 | 42295 | 5030
|  |  |  | -60.2808 | 0.021531 | 0.094585 | -0.14252 | -0.1376 | 199.0214 | 0.0834 | 45173 | 4970
|  |  |  | -59.6326 | 0.023144 | 0.094699 | -0.15797 | -0.14276 | 199.1228 | 0.0835 | 41488 | 5230
|  |  |  | -58.9844 | 0.025754 | 0.094812 | -0.14091 | -0.14792 | 199.2243 | 0.0836 | 33229 | 5320
|  |  |  | -58.3363 | 0.027992 | 0.094926 | -0.097144 | -0.15308 | 199.2243 | 0.0837 | 24378 | 5230
|  |  |  | -57.6881 | 0.028696 | 0.095039 | -0.077332 | -0.15824 | 199.2243 | 0.0838 | 19226 | 5070
|  |  |  | -57.0399 | 0.027647 | 0.095153 | -0.086182 | -0.1634 | 199.1228 | 0.0839 | 20392 | 4930
|  |  |  | -56.3917 | 0.025802 | 0.095266 | -0.11647 | -0.16855 | 199.2243 | 0.084 | 26993 | 5140
|  |  |  | -55.7435 | 0.024618 | 0.09538 | -0.1658 | -0.17371 | 199.1228 | 0.0841 | 36210 | 4850
|  |  |  | -55.0954 | 0.024917 | 0.095494 | -0.20041 | -0.17887 | 199.1228 | 0.0842 | 43377 | 4910
|  |  |  | -54.4472 | 0.026495 | 0.095607 | -0.21951 | -0.18403 | 199.2243 | 0.0843 | 44922 | 5080
|  |  |  | -53.799 | 0.028887 | 0.095721 | -0.22063 | -0.18919 | 199.2243 | 0.0844 | 40193 | 4910
|  |  |  | -53.1508 | 0.032209 | 0.095834 | -0.18561 | -0.19435 | 199.2243 | 0.0845 | 31521 | 5280
|  |  |  | -52.5026 | 0.03687 | 0.095948 | -0.1522 | -0.19951 | 199.2243 | 0.0846 | 22944 | 5180
|  |  |  | -51.8545 | 0.042475 | 0.096061 | -0.13406 | -0.20467 | 199.1228 | 0.0847 | 18838 | 5380
|  |  |  | -51.2063 | 0.047509 | 0.096175 | -0.13674 | -0.20983 | 199.2243 | 0.0848 | 21273 | 5270
|  |  |  | -50.5581 | 0.050485 | 0.096288 | -0.18768 | -0.21499 | 199.2243 | 0.0849 | 29143 | 5250
|  |  |  | -49.9099 | 0.051274 | 0.096402 | -0.24906 | -0.22015 | 199.2243 | 0.085 | 38313 | 4680
|  |  |  | -49.2617 | 0.051176 | 0.096515 | -0.29668 | -0.22531 | 199.1228 | 0.0851 | 44399 | 4920
|  |  |  | -48.6135 | 0.051894 | 0.096629 | -0.3344 | -0.23047 | 199.1228 | 0.0852 | 44244 | 5160
|  |  |  | -47.9654 | 0.054579 | 0.096743 | -0.33096 | -0.23563 | 199.2243 | 0.0853 | 37873 | 5110
|  |  |  | -47.3172 | 0.0595 | 0.096856 | -0.29314 | -0.24079 | 199.2243 | 0.0854 | 28439 | 5190
|  |  |  | -46.669 | 0.066181 | 0.09697 | -0.24825 | -0.24594 | 199.2243 | 0.0855 | 20890 | 5230
|  |  |  | -46.0208 | 0.073739 | 0.097083 | -0.21792 | -0.2511 | 199.2243 | 0.0856 | 18978 | 5100
|  |  |  | -45.3726 | 0.081249 | 0.097197 | -0.21871 | -0.25626 | 199.2243 | 0.0857 | 23504 | 4730
|  |  |  | -44.7245 | 0.088074 | 0.09731 | -0.24625 | -0.26142 | 199.2243 | 0.0858 | 32281 | 4700
|  |  |  | -44.0763 | 0.093892 | 0.097424 | -0.30257 | -0.26658 | 199.2243 | 0.0859 | 41041 | 4910
|  |  |  | -43.4281 | 0.098448 | 0.097537 | -0.35998 | -0.27174 | 199.2243 | 0.086 | 45082 | 4640
|  |  |  | -42.7799 | 0.10174 | 0.097651 | -0.39888 | -0.2769 | 199.2243 | 0.0861 | 42853 | 4730
|  |  |  | -42.1317 | 0.10459 | 0.097765 | -0.41607 | -0.28206 | 199.1228 | 0.0862 | 35189 | 5220
|  |  |  | -41.4836 | 0.10828 | 0.097878 | -0.37161 | -0.28722 | 199.2243 | 0.0863 | 25882 | 5350
|  |  |  | -40.8354 | 0.11317 | 0.097992 | -0.30747 | -0.29238 | 199.2243 | 0.0864 | 19735 | 5390
|  |  |  | -40.1872 | 0.1183 | 0.098105 | -0.2793 | -0.29754 | 199.1228 | 0.0865 | 19602 | 5370
|  |  |  | -39.539 | 0.12282 | 0.098219 | -0.26626 | -0.3027 | 199.1228 | 0.0866 | 25533 | 5190
|  |  |  | -38.8908 | 0.12714 | 0.098332 | -0.30233 | -0.30786 | 199.2243 | 0.0867 | 34741 | 4830
|  |  |  | -38.2427 | 0.13222 | 0.098446 | -0.37415 | -0.31302 | 199.1228 | 0.0868 | 42487 | 4670
|  |  |  | -37.5945 | 0.1384 | 0.098559 | -0.44781 | -0.31818 | 199.1228 | 0.0869 | 45131 | 4550
|  |  |  | -36.9463 | 0.14509 | 0.098673 | -0.57642 | -0.32333 | 199.2243 | 0.087 | 41301 | 5210
|  |  |  | -36.2981 | 0.15159 | 0.098786 | -0.69778 | -0.32849 | 199.1228 | 0.0871 | 32821 | 4990
|  |  |  | -35.6499 | 0.15789 | 0.0989 | -0.70225 | -0.33365 | 199.2243 | 0.0872 | 24033 | 5280
|  |  |  | -35.0018 | 0.16457 |  |  |  | 178.9318 | 0.0873 | 19077 | 5480
|  |  |  | -34.3536 | 0.17191 |  |  |  | -65.1865 | 0.0874 | 20557 | 5380
|  |  |  | -33.7054 | 0.17948 |  |  |  | -194.7539 | 0.0875 | 27707 | 5500
|  |  |  | -33.0572 | 0.18653 |  |  |  | -200.2328 | 0.0876 | 36874 | 4530
|  |  |  | -32.409 | 0.19264 |  |  |  | -200.6387 | 0.0877 | 43693 | 4570
|  |  |  | -31.7609 | 0.19833 |  |  |  | -200.6387 | 0.0878 | 44754 | 4910
|  |  |  | -31.1127 | 0.20552 |  |  |  | -200.6387 | 0.0879 | 39300 | 5080
|  |  |  | -30.4645 | 0.21645 |  |  |  | -200.6387 | 0.088 | 30578 | 5200
|  |  |  | -29.8163 | 0.23177 |  |  |  | -200.6387 | 0.0881 | 22418 | 5630
|  |  |  | -29.1681 | 0.25047 |  |  |  | -200.7402 | 0.0882 | 18866 | 5380
|  |  |  | -28.5199 | 0.27154 |  |  |  | -200.7402 | 0.0883 | 21849 | 5250
|  |  |  | -27.8718 | 0.2945 |  |  |  | -200.8416 | 0.0884 | 29934 | 5020
|  |  |  | -27.2236 | 0.31809 |  |  |  | -200.7402 | 0.0885 | 38984 | 4570
|  |  |  | -26.5754 | 0.34031 |  |  |  | -200.6387 | 0.0886 | 44501 | 4630
|  |  |  | -25.9272 | 0.36043 |  |  |  | -200.7402 | 0.0887 | 43908 | 4740
|  |  |  | -25.279 | 0.38028 |  |  |  | -200.6387 | 0.0888 | 37321 | 4960
|  |  |  | -24.6309 | 0.40331 |  |  |  | -200.7402 | 0.0889 | 27988 | 4800
|  |  |  | -23.9827 | 0.43218 |  |  |  | -200.7402 | 0.089 | 20822 | 5610
|  |  |  | -23.3345 | 0.46768 |  |  |  | -200.7402 | 0.0891 | 19053 | 5380
|  |  |  | -22.6863 | 0.50929 |  |  |  | -200.7402 | 0.0892 | 23693 | 5460
|  |  |  | -22.0381 | 0.55536 |  |  |  | -200.7402 | 0.0893 | 32337 | 5580
|  |  |  | -21.39 | 0.60273 |  |  |  | -200.8416 | 0.0894 | 40901 | 4810
|  |  |  | -20.7418 | 0.6492 |  |  |  | -200.7402 | 0.0895 | 45002 | 4500
|  |  |  | -20.0936 | 0.69737 |  |  |  | -200.7402 | 0.0896 | 42770 | 4770
|  |  |  | -19.4454 | 0.75344 |  |  |  | -200.6387 | 0.0897 | 35274 | 5020
|  |  |  | -18.7972 | 0.82094 |  |  |  | -200.7402 | 0.0898 | 26068 | 5240
|  |  |  | -18.1491 | 0.89774 |  |  |  | -200.6387 | 0.0899 | 19848 | 5450
|  |  |  | -17.5009 | 0.98086 |  |  |  | -200.6387 | 0.09 | 19598 | 5160
|  |  |  | -16.8527 | 1.0733 |  |  |  | -200.7402 | 0.0901 | 25569 | 5070
|  |  |  | -16.2045 | 1.1869 |  |  |  | -200.8416 | 0.0902 | 34602 | 5110
|  |  |  | -15.5563 | 1.3398 |  |  |  | -200.6387 | 0.0903 | 42395 | 4900
|  |  |  | -14.9082 | 1.5476 |  |  |  | -200.7402 | 0.0904 | 45050 | 4870
|  |  |  | -14.26 | 1.81 |  |  |  | -200.7402 | 0.0905 | 41378 | 4820
|  |  |  | -13.6118 | 2.1036 |  |  |  | -200.7402 | 0.0906 | 33002 | 5110
|  |  |  | -12.9636 | 2.3891 |  |  |  | -200.7402 | 0.0907 | 24074 | 5060
|  |  |  | -12.3154 | 2.6358 |  |  |  | -200.7402 | 0.0908 | 19178 | 5080
|  |  |  | -11.6673 | 2.8375 |  |  |  | -200.7402 | 0.0909 | 20669 | 5000
|  |  |  | -11.0191 | 3.0035 |  |  |  | -200.7402 | 0.091 | 27668 | 5360
|  |  |  | -10.3709 | 3.1369 |  |  |  | -200.7402 | 0.0911 | 36948 | 5020
|  |  |  | -9.7227 | 3.2311 |  |  |  | -200.7402 | 0.0912 | 43649 | 5020
|  |  |  | -9.0745 | 3.2832 |  |  |  | -200.7402 | 0.0913 | 44730 | 4580
|  |  |  | -8.4263 | 3.3041 |  |  |  | -200.8416 | 0.0914 | 39557 | 4890
|  |  |  | -7.7782 | 3.3095 |  |  |  | -200.7402 | 0.0915 | 30738 | 5130
|  |  |  | -7.13 | 3.3035 |  |  |  | -200.7402 | 0.0916 | 22533 | 4850
|  |  |  | -6.4818 | 3.2717 |  |  |  | -200.7402 | 0.0917 | 19021 | 5550
|  |  |  | -5.8336 | 3.1889 |  |  |  | -200.7402 | 0.0918 | 21799 | 4640
|  |  |  | -5.1854 | 3.0344 |  |  |  | -200.7402 | 0.0919 | 29850 | 5250
|  |  |  | -4.5373 | 2.8077 |  |  |  | -200.7402 | 0.092 | 38583 | 5190
|  |  |  | -3.8891 | 2.5357 |  |  |  | -200.7402 | 0.0921 | 44298 | 5250
|  |  |  | -3.2409 | 2.2613 |  |  |  | -200.8416 | 0.0922 | 44010 | 4900
|  |  |  | -2.5927 | 2.0171 |  |  |  | -200.7402 | 0.0923 | 37846 | 4970
|  |  |  | -1.9445 | 1.8097 |  |  |  | -200.7402 | 0.0924 | 28846 | 5100
|  |  |  | -1.2964 | 1.6299 |  |  |  | -200.7402 | 0.0925 | 21351 | 4960
|  |  |  | -0.64818 | 1.4718 |  |  |  | -200.7402 | 0.0926 | 19178 | 4810
|  |  |  | 0 | 1.3374 |  |  |  | -200.7402 | 0.0927 | 23291 | 5260
|  |  |  | 0.64818 | 1.2267 |  |  |  | -200.7402 | 0.0928 | 31746 | 4890
|  |  |  | 1.2964 | 1.1304 |  |  |  | -200.6387 | 0.0929 | 40373 | 5000
|  |  |  | 1.9445 | 1.0368 |  |  |  | -200.7402 | 0.093 | 44875 | 5020
|  |  |  | 2.5927 | 0.94203 |  |  |  | -200.7402 | 0.0931 | 43013 | 5130
|  |  |  | 3.2409 | 0.85084 |  |  |  | -200.7402 | 0.0932 | 35754 | 5040
|  |  |  | 3.8891 | 0.76972 |  |  |  | -200.6387 | 0.0933 | 26698 | 5120
|  |  |  | 4.5373 | 0.70078 |  |  |  | -200.7402 | 0.0934 | 20203 | 5040
|  |  |  | 5.1854 | 0.64207 |  |  |  | -200.7402 | 0.0935 | 19338 | 5040
|  |  |  | 5.8336 | 0.59064 |  |  |  | -200.7402 | 0.0936 | 24640 | 5210
|  |  |  | 6.4818 | 0.54441 |  |  |  | -200.7402 | 0.0937 | 33675 | 5280
|  |  |  | 7.13 | 0.5026 |  |  |  | -200.7402 | 0.0938 | 41846 | 5160
|  |  |  | 7.7782 | 0.46493 |  |  |  | -200.6387 | 0.0939 | 45167 | 5070
|  |  |  | 8.4263 | 0.43096 |  |  |  | -200.8416 | 0.094 | 41781 | 5490
|  |  |  | 9.0745 | 0.40019 |  |  |  | -200.7402 | 0.0941 | 33629 | 4980
|  |  |  | 9.7227 | 0.37223 |  |  |  | -200.8416 | 0.0942 | 24641 | 5060
|  |  |  | 10.3709 | 0.34689 |  |  |  | -200.7402 | 0.0943 | 19333 | 5160
|  |  |  | 11.0191 | 0.32471 |  |  |  | -200.8416 | 0.0944 | 20296 | 4730
|  |  |  | 11.6673 | 0.30685 |  |  |  | -200.7402 | 0.0945 | 26973 | 5100
|  |  |  | 12.3154 | 0.29385 |  |  |  | -200.6387 | 0.0946 | 36194 | 4790
|  |  |  | 12.9636 | 0.28447 |  |  |  | -200.6387 | 0.0947 | 43194 | 5310
|  |  |  | 13.6118 | 0.27605 |  |  |  | -200.7402 | 0.0948 | 44777 | 5020
|  |  |  | 14.26 | 0.26677 |  |  |  | -200.7402 | 0.0949 | 39909 | 4850
|  |  |  | 14.9082 | 0.25664 |  |  |  | -200.8416 | 0.095 | 31296 | 5070
|  |  |  | 15.5563 | 0.24606 |  |  |  | -200.8416 | 0.0951 | 22933 | 4950
|  |  |  | 16.2045 | 0.23466 |  |  |  | -200.8416 | 0.0952 | 19140 | 5040
|  |  |  | 16.8527 | 0.22223 |  |  |  | -200.8416 | 0.0953 | 21573 | 5310
|  |  |  | 17.5009 | 0.20999 |  |  |  | -200.8416 | 0.0954 | 29157 | 5070
|  |  |  | 18.1491 | 0.19966 |  |  |  | -200.6387 | 0.0955 | 38132 | 5080
|  |  |  | 18.7972 | 0.19156 |  |  |  | -200.7402 | 0.0956 | 44162 | 5280
|  |  |  | 19.4454 | 0.18446 |  |  |  | -200.7402 | 0.0957 | 44117 | 4930
|  |  |  | 20.0936 | 0.17718 |  |  |  | -200.8416 | 0.0958 | 38111 | 4850
|  |  |  | 20.7418 | 0.16938 |  |  |  | -200.6387 | 0.0959 | 29010 | 4920
|  |  |  | 21.39 | 0.16074 |  |  |  | -200.7402 | 0.096 | 21409 | 5220
|  |  |  | 22.0381 | 0.15048 |  |  |  | -200.7402 | 0.0961 | 19112 | 5470
|  |  |  | 22.6863 | 0.13877 |  |  |  | -200.8416 | 0.0962 | 23149 | 5280
|  |  |  | 23.3345 | 0.12741 |  |  |  | -200.7402 | 0.0963 | 31454 | 5200
|  |  |  | 23.9827 | 0.11818 |  |  |  | -200.8416 | 0.0964 | 40141 | 5090
|  |  |  | 24.6309 | 0.11103 |  |  |  | -200.7402 | 0.0965 | 44781 | 4760
|  |  |  | 25.279 | 0.1046 |  |  |  | -200.8416 | 0.0966 | 43202 | 4910
|  |  |  | 25.9272 | 0.098218 |  |  |  | -200.7402 | 0.0967 | 36055 | 5050
|  |  |  | 26.5754 | 0.092502 |  |  |  | -200.8416 | 0.0968 | 26866 | 5010
|  |  |  | 27.2236 | 0.088191 |  |  |  | -200.8416 | 0.0969 | 20221 | 4640
|  |  |  | 27.8718 | 0.085191 |  |  |  | -200.8416 | 0.097 | 19461 | 5300
|  |  |  | 28.5199 | 0.082989 |  |  |  | -200.6387 | 0.0971 | 24730 | 5200
|  |  |  | 29.1681 | 0.081355 |  |  |  | -200.8416 | 0.0972 | 33645 | 5110
|  |  |  | 29.8163 | 0.080274 |  |  |  | -200.7402 | 0.0973 | 41669 | 5360
|  |  |  | 30.4645 | 0.079557 |  |  |  | -200.8416 | 0.0974 | 44997 | 5010
|  |  |  | 31.1127 | 0.078837 |  |  |  | -200.7402 | 0.0975 | 42106 | 5280
|  |  |  | 31.7609 | 0.077798 |  |  |  | -200.7402 | 0.0976 | 34084 | 5000
|  |  |  | 32.409 | 0.076217 |  |  |  | -200.7402 | 0.0977 | 25158 | 5020
|  |  |  | 33.0572 | 0.073902 |  |  |  | -200.6387 | 0.0978 | 19654 | 4900
|  |  |  | 33.7054 | 0.070891 |  |  |  | -200.7402 | 0.0979 | 20139 | 5090
|  |  |  | 34.3536 | 0.067701 |  |  |  | -200.8416 | 0.098 | 26330 | 5490
|  |  |  | 35.0018 | 0.064975 |  |  |  | -200.7402 | 0.0981 | 35236 | 5010
|  |  |  | 35.6499 | 0.062757 |  |  |  | -200.8416 | 0.0982 | 42474 | 5210
|  |  |  | 36.2981 | 0.060383 |  |  |  | -200.7402 | 0.0983 | 44808 | 4890
|  |  |  | 36.9463 | 0.057194 |  |  |  | -200.7402 | 0.0984 | 40919 | 5010
|  |  |  | 37.5945 | 0.053219 |  |  |  | -200.6387 | 0.0985 | 32589 | 4800
|  |  |  | 38.2427 | 0.049138 |  |  |  | -200.7402 | 0.0986 | 24038 | 4930
|  |  |  | 38.8908 | 0.045637 |  |  |  | -200.6387 | 0.0987 | 19306 | 4990
|  |  |  | 39.539 | 0.042755 |  |  |  | -200.6387 | 0.0988 | 20857 | 4780
|  |  |  | 40.1872 | 0.03992 |  |  |  | -200.7402 | 0.0989 | 27822 | 5040
|  |  |  | 40.8354 | 0.036715 |  |  |  | -200.6387 | 0.099 | 36617 | 5560
|  |  |  | 41.4836 | 0.033446 |  |  |  | -200.6387 | 0.0991 | 43434 | 5240
|  |  |  | 42.1317 | 0.030788 |  |  |  | -200.7402 | 0.0992 | 44468 | 4920
|  |  |  | 42.7799 | 0.02903 |  |  |  | -200.8416 | 0.0993 | 39467 | 4800
|  |  |  | 43.4281 | 0.027874 |  |  |  | -200.8416 | 0.0994 | 30794 | 4730
|  |  |  | 44.0763 | 0.026875 |  |  |  | -200.7402 | 0.0995 | 22730 | 5080
|  |  |  | 44.7245 | 0.025834 |  |  |  | -200.7402 | 0.0996 | 19124 | 5090
|  |  |  | 45.3726 | 0.024774 |  |  |  | -200.7402 | 0.0997 | 21582 | 5390
|  |  |  | 46.0208 | 0.023704 |  |  |  | -177.0994 | 0.0998 | 27638 | 5330
|  |  |  | 46.669 | 0.022492 |  |  |  | -10.5998 | 0.0999 | 33815 | 5520
|  |  |  | 47.3172 | 0.020925 |  |  |  | -1.2652 | 0.1 | 38930 | 5230
|  |  |  | 47.9654 | 0.019063
|  |  |  | 48.6135 | 0.017775
|  |  |  | 49.2617 | 0.018689
|  |  |  | 49.9099 | 0.023188
|  |  |  | 50.5581 | 0.031297
|  |  |  | 51.2063 | 0.04158
|  |  |  | 51.8545 | 0.052059
|  |  |  | 52.5026 | 0.061264
|  |  |  | 53.1508 | 0.068719
|  |  |  | 53.799 | 0.074689
|  |  |  | 54.4472 | 0.079503
|  |  |  | 55.0954 | 0.083195
|  |  |  | 55.7435 | 0.085822
|  |  |  | 56.3917 | 0.08777
|  |  |  | 57.0399 | 0.089394
|  |  |  | 57.6881 | 0.090399
|  |  |  | 58.3363 | 0.089712
|  |  |  | 58.9844 | 0.086019
|  |  |  | 59.6326 | 0.078636
|  |  |  | 60.2808 | 0.067976
|  |  |  | 60.929 | 0.055294
|  |  |  | 61.5772 | 0.042199
|  |  |  | 62.2253 | 0.030246
|  |  |  | 62.8735 | 0.02038
|  |  |  | 63.5217 | 0.012542
|  |  |  | 64.1699 | 0.0060882
|  |  |  | 64.8181 | 0.00051547
|  |  |  | 65.4662 | 0
|  |  |  | 66.1144 | 0
|  |  |  | 66.7626 | 0
|  |  |  | 67.4108 | 0
|  |  |  | 68.059 | 0
|  |  |  | 68.7072 | 0
|  |  |  | 69.3553 | 0
|  |  |  | 70.0035 | 0
|  |  |  | 70.6517 | 0
|  |  |  | 71.2999 | 0
|  |  |  | 71.9481 | 0
|  |  |  | 72.5962 | 0
|  |  |  | 73.2444 | 0
|  |  |  | 73.8926 | 0
|  |  |  | 74.5408 | 0
|  |  |  | 75.189 | 0
|  |  |  | 75.8371 | 0
|  |  |  | 76.4853 | 0
|  |  |  | 77.1335 | 0
|  |  |  | 77.7817 | 0
|  |  |  | 78.4299 | 0
|  |  |  | 79.078 | 0
|  |  |  | 79.7262 | 0
|  |  |  | 80.3744 | 0
|  |  |  | 81.0226 | 0
|  |  |  | 81.6708 | 0
|  |  |  | 82.3189 | 0
|  |  |  | 82.9671 | 0
|  |  |  | 83.6153 | 0
|  |  |  | 84.2635 | 0
|  |  |  | 84.9117 | 0
|  |  |  | 85.5598 | 0
|  |  |  | 86.208 | 0
|  |  |  | 86.8562 | 0
|  |  |  | 87.5044 | 0
|  |  |  | 88.1526 | 0
|  |  |  | 88.8008 | 0
|  |  |  | 89.4489 | 0
|  |  |  | 90.0971 | 0
|  |  |  | 90.7453 | 0
|  |  |  | 91.3935 | 0
|  |  |  | 92.0417 | 0
|  |  |  | 92.6898 | 0
|  |  |  | 93.338 | 0
|  |  |  | 93.9862 | 0
|  |  |  | 94.6344 | 0
|  |  |  | 95.2826 | 0
|  |  |  | 95.9307 | 0
|  |  |  | 96.5789 | 0
|  |  |  | 97.2271 | 0
|  |  |  | 97.8753 | 0
|  |  |  | 98.5235 | 0
|  |  |  | 99.1716 | 0
|  |  |  | 99.8198 | 0
|  |  |  | 100.468 | 0
|  |  |  | 101.1162 | 0
|  |  |  | 101.7644 | 0
|  |  |  | 102.4125 | 0
|  |  |  | 103.0607 | 0
|  |  |  | 103.7089 | 0
|  |  |  | 104.3571 | 0
|  |  |  | 105.0053 | 0
|  |  |  | 105.6534 | 0
|  |  |  | 106.3016 | 0
|  |  |  | 106.9498 | 0
|  |  |  | 107.598 | 0
|  |  |  | 108.2462 | 0
|  |  |  | 108.8944 | 0
|  |  |  | 109.5425 | 0
|  |  |  | 110.1907 | 0
|  |  |  | 110.8389 | 0
|  |  |  | 111.4871 | 0
|  |  |  | 112.1353 | 0
|  |  |  | 112.7834 | 0
|  |  |  | 113.4316 | 0
|  |  |  | 114.0798 | 0
|  |  |  | 114.728 | 0
|  |  |  | 115.3762 | 0
|  |  |  | 116.0243 | 0
|  |  |  | 116.6725 | 0
|  |  |  | 117.3207 | 0
|  |  |  | 117.9689 | 0
|  |  |  | 118.6171 | 0
|  |  |  | 119.2652 | 0
|  |  |  | 119.9134 | 0
|  |  |  | 120.5616 | 0
|  |  |  | 121.2098 | 0
|  |  |  | 121.858 | 0
|  |  |  | 122.5061 | 0
|  |  |  | 123.1543 | 0
|  |  |  | 123.8025 | 0
|  |  |  | 124.4507 | 0
|  |  |  | 125.0989 | 0
|  |  |  | 125.747 | 0
|  |  |  | 126.3952 | 0
|  |  |  | 127.0434 | 0
|  |  |  | 127.6916 | 0
|  |  |  | 128.3398 | 0
|  |  |  | 128.988 | 0
|  |  |  | 129.6361 | 0
|  |  |  | 130.2843 | 0
|  |  |  | 130.9325 | 0
|  |  |  | 131.5807 | 0
|  |  |  | 132.2289 | 0
|  |  |  | 132.877 | 0
|  |  |  | 133.5252 | 0
|  |  |  | 134.1734 | 0
|  |  |  | 134.8216 | 0
|  |  |  | 135.4698 | 0
|  |  |  | 136.1179 | 0
|  |  |  | 136.7661 | 0
|  |  |  | 137.4143 | 0
|  |  |  | 138.0625 | 0
|  |  |  | 138.7107 | 0
|  |  |  | 139.3588 | 0
|  |  |  | 140.007 | 0
|  |  |  | 140.6552 | 0
|  |  |  | 141.3034 | 0
|  |  |  | 141.9516 | 0
|  |  |  | 142.5997 | 0
|  |  |  | 143.2479 | 0
|  |  |  | 143.8961 | 0
|  |  |  | 144.5443 | 0
|  |  |  | 145.1925 | 0
|  |  |  | 145.8406 | 0
|  |  |  | 146.4888 | 0
|  |  |  | 147.137 | 0
|  |  |  | 147.7852 | 0
|  |  |  | 148.4334 | 0
|  |  |  | 149.0816 | 0
|  |  |  | 149.7297 | 0
|  |  |  | 150.3779 | 0
|  |  |  | 151.0261 | 0
|  |  |  | 151.6743 | 0
|  |  |  | 152.3225 | 0
|  |  |  | 152.9706 | 0
|  |  |  | 153.6188 | 0
|  |  |  | 154.267 | 0
|  |  |  | 154.9152 | 0
|  |  |  | 155.5634 | 0
|  |  |  | 156.2115 | 0
|  |  |  | 156.8597 | 0
|  |  |  | 157.5079 | 0
|  |  |  | 158.1561 | 0
|  |  |  | 158.8043 | 0
|  |  |  | 159.4524 | 0
|  |  |  | 160.1006 | 0
|  |  |  | 160.7488 | 0
|  |  |  | 161.397 | 0
|  |  |  | 162.0452 | 0
|  |  |  | 162.6933 | 0
|  |  |  | 163.3415 | 0
|  |  |  | 163.9897 | 0
|  |  |  | 164.6379 | 0
|  |  |  | 165.2861 | 0
|  |  |  | 165.9342 | 0
|  |  |  | 166.5824 | 0
|  |  |  | 167.2306 | 0
|  |  |  | 167.8788 | 0
|  |  |  | 168.527 | 0
|  |  |  | 169.1752 | 0
|  |  |  | 169.8233 | 0
|  |  |  | 170.4715 | 0
|  |  |  | 171.1197 | 0
|  |  |  | 171.7679 | 0
|  |  |  | 172.4161 | 0
|  |  |  | 173.0642 | 0
|  |  |  | 173.7124 | 0
|  |  |  | 174.3606 | 0
|  |  |  | 175.0088 | 0
|  |  |  | 175.657 | 0
|  |  |  | 176.3051 | 0
|  |  |  | 176.9533 | 0
|  |  |  | 177.6015 | 0
|  |  |  | 178.2497 | 0
|  |  |  | 178.8979 | 0
|  |  |  | 179.546 | 0
|  |  |  | 180.1942 | 0
|  |  |  | 180.8424 | 0
|  |  |  | 181.4906 | 0
|  |  |  | 182.1388 | 0
|  |  |  | 182.7869 | 0
|  |  |  | 183.4351 | 0
|  |  |  | 184.0833 | 0
|  |  |  | 184.7315 | 0
|  |  |  | 185.3797 | 0
|  |  |  | 186.0278 | 0
|  |  |  | 186.676 | 0
|  |  |  | 187.3242 | 0
|  |  |  | 187.9724 | 0
|  |  |  | 188.6206 | 0
|  |  |  | 189.2688 | 0
|  |  |  | 189.9169 | 0
|  |  |  | 190.5651 | 0
|  |  |  | 191.2133 | 0
|  |  |  | 191.8615 | 0
|  |  |  | 192.5097 | 0
|  |  |  | 193.1578 | 0
|  |  |  | 193.806 | 0
|  |  |  | 194.4542 | 0
|  |  |  | 195.1024 | 0
|  |  |  | 195.7506 | 0
|  |  |  | 196.3987 | 0
|  |  |  | 197.0469 | 0
|  |  |  | 197.6951 | 0
|  |  |  | 198.3433 | 0
|  |  |  | 198.9915 | 0
|  |  |  | 199.6396 | 0
|  |  |  | 200.2878 | 0
|  |  |  | 200.936 | 0
|  |  |  | 201.5842 | 0
|  |  |  | 202.2324 | 0
|  |  |  | 202.8805 | 0
|  |  |  | 203.5287 | 0
|  |  |  | 204.1769 | 0
|  |  |  | 204.8251 | 0
|  |  |  | 205.4733 | 0
|  |  |  | 206.1215 | 0
|  |  |  | 206.7696 | 0
|  |  |  | 207.4178 | 0
|  |  |  | 208.066 | 0
|  |  |  | 208.7142 | 0
|  |  |  | 209.3624 | 0
|  |  |  | 210.0105 | 0
|  |  |  | 210.6587 | 0
|  |  |  | 211.3069 | 0
|  |  |  | 211.9551 | 0
|  |  |  | 212.6033 | 0
|  |  |  | 213.2514 | 0
|  |  |  | 213.8996 | 0
|  |  |  | 214.5478 | 0
|  |  |  | 215.196 | 0
|  |  |  | 215.8442 | 0
|  |  |  | 216.4923 | 0
|  |  |  | 217.1405 | 0
|  |  |  | 217.7887 | 0
|  |  |  | 218.4369 | 0
|  |  |  | 219.0851 | 0
|  |  |  | 219.7332 | 0
|  |  |  | 220.3814 | 0
|  |  |  | 221.0296 | 0
|  |  |  | 221.6778 | 0
|  |  |  | 222.326 | 0
|  |  |  | 222.9741 | 0
|  |  |  | 223.6223 | 0
|  |  |  | 224.2705 | 0
|  |  |  | 224.9187 | 0
|  |  |  | 225.5669 | 0
|  |  |  | 226.2151 | 0
|  |  |  | 226.8632 | 0
|  |  |  | 227.5114 | 0
|  |  |  | 228.1596 | 0
|  |  |  | 228.8078 | 0
|  |  |  | 229.456 | 0
|  |  |  | 230.1041 | 0
|  |  |  | 230.7523 | 0
|  |  |  | 231.4005 | 0
|  |  |  | 232.0487 | 0
|  |  |  | 232.6969 | 0
|  |  |  | 233.345 | 0
|  |  |  | 233.9932 | 0
|  |  |  | 234.6414 | 0
|  |  |  | 235.2896 | 0
|  |  |  | 235.9378 | 0
|  |  |  | 236.5859 | 0
|  |  |  | 237.2341 | 0
|  |  |  | 237.8823 | 0
|  |  |  | 238.5305 | 0
|  |  |  | 239.1787 | 0
|  |  |  | 239.8268 | 0
|  |  |  | 240.475 | 0
|  |  |  | 241.1232 | 0
|  |  |  | 241.7714 | 0
|  |  |  | 242.4196 | 0
|  |  |  | 243.0677 | 0
|  |  |  | 243.7159 | 0
|  |  |  | 244.3641 | 0
|  |  |  | 245.0123 | 0
|  |  |  | 245.6605 | 0
|  |  |  | 246.3087 | 0
|  |  |  | 246.9568 | 0
|  |  |  | 247.605 | 0
|  |  |  | 248.2532 | 0
|  |  |  | 248.9014 | 0
|  |  |  | 249.5496 | 0
|  |  |  | 250.1977 | 0
|  |  |  | 250.8459 | 0
|  |  |  | 251.4941 | 0
|  |  |  | 252.1423 | 0
|  |  |  | 252.7905 | 0
|  |  |  | 253.4386 | 0
|  |  |  | 254.0868 | 0
|  |  |  | 254.735 | 0
|  |  |  | 255.3832 | 0
|  |  |  | 256.0314 | 0
|  |  |  | 256.6795 | 0
|  |  |  | 257.3277 | 0
|  |  |  | 257.9759 | 0
|  |  |  | 258.6241 | 0
|  |  |  | 259.2723 | 0
|  |  |  | 259.9204 | 0
|  |  |  | 260.5686 | 0
|  |  |  | 261.2168 | 0
|  |  |  | 261.865 | 0
|  |  |  | 262.5132 | 0
|  |  |  | 263.1613 | 0
|  |  |  | 263.8095 | 0
|  |  |  | 264.4577 | 0
|  |  |  | 265.1059 | 0
|  |  |  | 265.7541 | 0
|  |  |  | 266.4023 | 0
|  |  |  | 267.0504 | 0
|  |  |  | 267.6986 | 0
|  |  |  | 268.3468 | 0
|  |  |  | 268.995 | 0
|  |  |  | 269.6432 | 0
|  |  |  | 270.2913 | 0
|  |  |  | 270.9395 | 0
|  |  |  | 271.5877 | 0
|  |  |  | 272.2359 | 0
|  |  |  | 272.8841 | 0
|  |  |  | 273.5322 | 0
|  |  |  | 274.1804 | 0
|  |  |  | 274.8286 | 0
|  |  |  | 275.4768 | 0
|  |  |  | 276.125 | 0
|  |  |  | 276.7731 | 0
|  |  |  | 277.4213 | 0
|  |  |  | 278.0695 | 0
|  |  |  | 278.7177 | 0
|  |  |  | 279.3659 | 0
|  |  |  | 280.014 | 0
|  |  |  | 280.6622 | 0
|  |  |  | 281.3104 | 0
|  |  |  | 281.9586 | 0
|  |  |  | 282.6068 | 0
|  |  |  | 283.2549 | 0
|  |  |  | 283.9031 | 0
|  |  |  | 284.5513 | 0
|  |  |  | 285.1995 | 0
|  |  |  | 285.8477 | 0
|  |  |  | 286.4959 | 0
|  |  |  | 287.144 | 0
|  |  |  | 287.7922 | 0
|  |  |  | 288.4404 | 0
|  |  |  | 289.0886 | 0
|  |  |  | 289.7368 | 0
|  |  |  | 290.3849 | 0
|  |  |  | 291.0331 | 0
|  |  |  | 291.6813 | 0
|  |  |  | 292.3295 | 0
|  |  |  | 292.9777 | 0
|  |  |  | 293.6258 | 0
|  |  |  | 294.274 | 0
|  |  |  | 294.9222 | 0
|  |  |  | 295.5704 | 0
|  |  |  | 296.2186 | 0
|  |  |  | 296.8667 | 0
|  |  |  | 297.5149 | 0
|  |  |  | 298.1631 | 0
|  |  |  | 298.8113 | 0
|  |  |  | 299.4595 | 0
|  |  |  | 300.1076 | 0
|  |  |  | 300.7558 | 0
|  |  |  | 301.404 | 0
|  |  |  | 302.0522 | 0
|  |  |  | 302.7004 | 0
|  |  |  | 303.3485 | 0
|  |  |  | 303.9967 | 0
|  |  |  | 304.6449 | 0
|  |  |  | 305.2931 | 0
|  |  |  | 305.9413 | 0
|  |  |  | 306.5895 | 0
|  |  |  | 307.2376 | 0
|  |  |  | 307.8858 | 0
|  |  |  | 308.534 | 0
|  |  |  | 309.1822 | 0
|  |  |  | 309.8304 | 0
|  |  |  | 310.4785 | 0
|  |  |  | 311.1267 | 0
|  |  |  | 311.7749 | 0
|  |  |  | 312.4231 | 0
|  |  |  | 313.0713 | 0
|  |  |  | 313.7194 | 0
|  |  |  | 314.3676 | 0
|  |  |  | 315.0158 | 0
|  |  |  | 315.664 | 0
|  |  |  | 316.3122 | 0
|  |  |  | 316.9603 | 0
|  |  |  | 317.6085 | 0
|  |  |  | 318.2567 | 0
|  |  |  | 318.9049 | 0
|  |  |  | 319.5531 | 0
|  |  |  | 320.2012 | 0
|  |  |  | 320.8494 | 0
|  |  |  | 321.4976 | 0
|  |  |  | 322.1458 | 0
|  |  |  | 322.794 | 0
|  |  |  | 323.4422 | 0
|  |  |  | 324.0903 | 0
|  |  |  | 324.7385 | 0
|  |  |  | 325.3867 | 0
|  |  |  | 326.0349 | 0
|  |  |  | 326.6831 | 0
|  |  |  | 327.3312 | 0
|  |  |  | 327.9794 | 0
|  |  |  | 328.6276 | 0
|  |  |  | 329.2758 | 0
|  |  |  | 329.924 | 0
|  |  |  | 330.5721 | 0
|  |  |  | 331.2203 | 0
|  |  |  | 331.8685 | 0
|  |  |  | 332.5167 | 0
|  |  |  | 333.1649 | 0
|  |  |  | 333.813 | 0
|  |  |  | 334.4612 | 0
|  |  |  | 335.1094 | 0
|  |  |  | 335.7576 | 0
|  |  |  | 336.4058 | 0
|  |  |  | 337.0539 | 0
|  |  |  | 337.7021 | 0
|  |  |  | 338.3503 | 0
|  |  |  | 338.9985 | 0
|  |  |  | 339.6467 | 0
|  |  |  | 340.2948 | 0
|  |  |  | 340.943 | 0
|  |  |  | 341.5912 | 0
|  |  |  | 342.2394 | 0
|  |  |  | 342.8876 | 0
|  |  |  | 343.5358 | 0
|  |  |  | 344.1839 | 0
|  |  |  | 344.8321 | 0
|  |  |  | 345.4803 | 0
|  |  |  | 346.1285 | 0
|  |  |  | 346.7767 | 0
|  |  |  | 347.4248 | 0
|  |  |  | 348.073 | 0
|  |  |  | 348.7212 | 0
|  |  |  | 349.3694 | 0
|  |  |  | 350.0176 | 0
|  |  |  | 350.6657 | 0
|  |  |  | 351.3139 | 0
|  |  |  | 351.9621 | 0
|  |  |  | 352.6103 | 0
|  |  |  | 353.2585 | 0
|  |  |  | 353.9066 | 0
|  |  |  | 354.5548 | 0
|  |  |  | 355.203 | 0
|  |  |  | 355.8512 | 0
|  |  |  | 356.4994 | 0
|  |  |  | 357.1475 | 0
|  |  |  | 357.7957 | 0
|  |  |  | 358.4439 | 0
|  |  |  | 359.0921 | 0
|  |  |  | 359.7403 | 0
|  |  |  | 360.3884 | 0
|  |  |  | 361.0366 | 0
|  |  |  | 361.6848 | 0
|  |  |  | 362.333 | 0
|  |  |  | 362.9812 | 0
|  |  |  | 363.6294 | 0
|  |  |  | 364.2775 | 0
|  |  |  | 364.9257 | 0
|  |  |  | 365.5739 | 0
|  |  |  | 366.2221 | 0
|  |  |  | 366.8703 | 0
|  |  |  | 367.5184 | 0
|  |  |  | 368.1666 | 0
|  |  |  | 368.8148 | 0
|  |  |  | 369.463 | 0
|  |  |  | 370.1112 | 0
|  |  |  | 370.7593 | 0
|  |  |  | 371.4075 | 0
|  |  |  | 372.0557 | 0
|  |  |  | 372.7039 | 0
|  |  |  | 373.3521 | 0
|  |  |  | 374.0002 | 0
|  |  |  | 374.6484 | 0
|  |  |  | 375.2966 | 0
|  |  |  | 375.9448 | 0
|  |  |  | 376.593 | 0
|  |  |  | 377.2411 | 0
|  |  |  | 377.8893 | 0
|  |  |  | 378.5375 | 0
|  |  |  | 379.1857 | 0
|  |  |  | 379.8339 | 0
|  |  |  | 380.482 | 0
|  |  |  | 381.1302 | 0
|  |  |  | 381.7784 | 0
|  |  |  | 382.4266 | 0
|  |  |  | 383.0748 | 0
|  |  |  | 383.723 | 0
|  |  |  | 384.3711 | 0
|  |  |  | 385.0193 | 0
|  |  |  | 385.6675 | 0
|  |  |  | 386.3157 | 0
|  |  |  | 386.9639 | 0
|  |  |  | 387.612 | 0
|  |  |  | 388.2602 | 0
|  |  |  | 388.9084 | 0
|  |  |  | 389.5566 | 0
|  |  |  | 390.2048 | 0
|  |  |  | 390.8529 | 0
|  |  |  | 391.5011 | 0
|  |  |  | 392.1493 | 0
|  |  |  | 392.7975 | 0
|  |  |  | 393.4457 | 0
|  |  |  | 394.0938 | 0
|  |  |  | 394.742 | 0
|  |  |  | 395.3902 | 0
|  |  |  | 396.0384 | 0
|  |  |  | 396.6866 | 0
|  |  |  | 397.3347 | 0
|  |  |  | 397.9829 | 0
|  |  |  | 398.6311 | 0
|  |  |  | 399.2793 | 0
|  |  |  | 399.9275 | 0
|  |  |  | 400.5756 | 0
|  |  |  | 401.2238 | 0
|  |  |  | 401.872 | 0
|  |  |  | 402.5202 | 0
|  |  |  | 403.1684 | 0
|  |  |  | 403.8166 | 0
|  |  |  | 404.4647 | 0
|  |  |  | 405.1129 | 0
|  |  |  | 405.7611 | 0
|  |  |  | 406.4093 | 0
|  |  |  | 407.0575 | 0
|  |  |  | 407.7056 | 0
|  |  |  | 408.3538 | 0
|  |  |  | 409.002 | 0
|  |  |  | 409.6502 | 0
|  |  |  | 410.2984 | 0
|  |  |  | 410.9465 | 0
|  |  |  | 411.5947 | 0
|  |  |  | 412.2429 | 0
|  |  |  | 412.8911 | 0
|  |  |  | 413.5393 | 0
|  |  |  | 414.1874 | 0
|  |  |  | 414.8356 | 0
|  |  |  | 415.4838 | 0
|  |  |  | 416.132 | 0
|  |  |  | 416.7802 | 0
|  |  |  | 417.4283 | 0
|  |  |  | 418.0765 | 0
|  |  |  | 418.7247 | 0
|  |  |  | 419.3729 | 0
|  |  |  | 420.0211 | 0
|  |  |  | 420.6692 | 0
|  |  |  | 421.3174 | 0
|  |  |  | 421.9656 | 0
|  |  |  | 422.6138 | 0
|  |  |  | 423.262 | 0
|  |  |  | 423.9102 | 0
|  |  |  | 424.5583 | 0
|  |  |  | 425.2065 | 0
|  |  |  | 425.8547 | 0
|  |  |  | 426.5029 | 0
|  |  |  | 427.1511 | 0
|  |  |  | 427.7992 | 0
|  |  |  | 428.4474 | 0
|  |  |  | 429.0956 | 0
|  |  |  | 429.7438 | 0
|  |  |  | 430.392 | 0
|  |  |  | 431.0401 | 0
|  |  |  | 431.6883 | 0
|  |  |  | 432.3365 | 0
|  |  |  | 432.9847 | 0
|  |  |  | 433.6329 | 0
|  |  |  | 434.281 | 0
|  |  |  | 434.9292 | 0
|  |  |  | 435.5774 | 0
|  |  |  | 436.2256 | 0
|  |  |  | 436.8738 | 0
|  |  |  | 437.5219 | 0
|  |  |  | 438.1701 | 0
|  |  |  | 438.8183 | 0
|  |  |  | 439.4665 | 0
|  |  |  | 440.1147 | 0
|  |  |  | 440.7629 | 0
|  |  |  | 441.411 | 0
|  |  |  | 442.0592 | 0
|  |  |  | 442.7074 | 0
|  |  |  | 443.3556 | 0
|  |  |  | 444.0038 | 0
|  |  |  | 444.6519 | 0
|  |  |  | 445.3001 | 0
|  |  |  | 445.9483 | 0
|  |  |  | 446.5965 | 0
|  |  |  | 447.2447 | 0
|  |  |  | 447.8928 | 0
|  |  |  | 448.541 | 0
|  |  |  | 449.1892 | 0
|  |  |  | 449.8374 | 0
|  |  |  | 450.4856 | 0
|  |  |  | 451.1337 | 0
|  |  |  | 451.7819 | 0
|  |  |  | 452.4301 | 0
|  |  |  | 453.0783 | 0
|  |  |  | 453.7265 | 0
|  |  |  | 454.3746 | 0
|  |  |  | 455.0228 | 0
|  |  |  | 455.671 | 0
|  |  |  | 456.3192 | 0
|  |  |  | 456.9674 | 0
|  |  |  | 457.6155 | 0
|  |  |  | 458.2637 | 0
|  |  |  | 458.9119 | 0
|  |  |  | 459.5601 | 0
|  |  |  | 460.2083 | 0
|  |  |  | 460.8565 | 0
|  |  |  | 461.5046 | 0
|  |  |  | 462.1528 | 0
|  |  |  | 462.801 | 0
|  |  |  | 463.4492 | 0
|  |  |  | 464.0974 | 0
|  |  |  | 464.7455 | 0
|  |  |  | 465.3937 | 0
|  |  |  | 466.0419 | 0
|  |  |  | 466.6901 | 0
|  |  |  | 467.3383 | 0
|  |  |  | 467.9864 | 0
|  |  |  | 468.6346 | 0
|  |  |  | 469.2828 | 0
|  |  |  | 469.931 | 0
|  |  |  | 470.5792 | 0
|  |  |  | 471.2273 | 0
|  |  |  | 471.8755 | 0
|  |  |  | 472.5237 | 0
|  |  |  | 473.1719 | 0
|  |  |  | 473.8201 | 0
|  |  |  | 474.4682 | 0
|  |  |  | 475.1164 | 0
|  |  |  | 475.7646 | 0
|  |  |  | 476.4128 | 0
|  |  |  | 477.061 | 0
|  |  |  | 477.7091 | 0
|  |  |  | 478.3573 | 0
|  |  |  | 479.0055 | 0
|  |  |  | 479.6537 | 0
|  |  |  | 480.3019 | 0
|  |  |  | 480.9501 | 0
|  |  |  | 481.5982 | 0
|  |  |  | 482.2464 | 0
|  |  |  | 482.8946 | 0
|  |  |  | 483.5428 | 0
|  |  |  | 484.191 | 0
|  |  |  | 484.8391 | 0
|  |  |  | 485.4873 | 0
|  |  |  | 486.1355 | 0
|  |  |  | 486.7837 | 0
|  |  |  | 487.4319 | 0
|  |  |  | 488.08 | 0
|  |  |  | 488.7282 | 0
|  |  |  | 489.3764 | 0
|  |  |  | 490.0246 | 0
|  |  |  | 490.6728 | 0
|  |  |  | 491.3209 | 0
|  |  |  | 491.9691 | 0
|  |  |  | 492.6173 | 0
|  |  |  | 493.2655 | 0
|  |  |  | 493.9137 | 0
|  |  |  | 494.5618 | 0
|  |  |  | 495.21 | 0
|  |  |  | 495.8582 | 0
|  |  |  | 496.5064 | 0
|  |  |  | 497.1546 | 0
|  |  |  | 497.8027 | 0
|  |  |  | 498.4509 | 0
|  |  |  | 499.0991 | 0
|  |  |  | 499.7473 | 0
|  |  |  | 500.3955 | 0
|  |  |  | 501.0437 | 0
|  |  |  | 501.6918 | 0
|  |  |  | 502.34 | 0
|  |  |  | 502.9882 | 0
|  |  |  | 503.6364 | 0
|  |  |  | 504.2846 | 0
|  |  |  | 504.9327 | 0
|  |  |  | 505.5809 | 0
|  |  |  | 506.2291 | 0
|  |  |  | 506.8773 | 0
|  |  |  | 507.5255 | 0
|  |  |  | 508.1736 | 0
|  |  |  | 508.8218 | 0
|  |  |  | 509.47 | 0
|  |  |  | 510.1182 | 0
|  |  |  | 510.7664 | 0
|  |  |  | 511.4145 | 0
|  |  |  | 512.0627 | 0
|  |  |  | 512.7109 | 0
|  |  |  | 513.3591 | 0
|  |  |  | 514.0073 | 0
|  |  |  | 514.6554 | 0
|  |  |  | 515.3036 | 0
|  |  |  | 515.9518 | 0
|  |  |  | 516.6 | 0
|  |  |  | 517.2482 | 0
|  |  |  | 517.8963 | 0
|  |  |  | 518.5445 | 0
|  |  |  | 519.1927 | 0
|  |  |  | 519.8409 | 0
|  |  |  | 520.4891 | 0
|  |  |  | 521.1373 | 0
|  |  |  | 521.7854 | 0
|  |  |  | 522.4336 | 0
|  |  |  | 523.0818 | 0
|  |  |  | 523.73 | 0
|  |  |  | 524.3782 | 0
|  |  |  | 525.0263 | 0
|  |  |  | 525.6745 | 0
|  |  |  | 526.3227 | 0
|  |  |  | 526.9709 | 0
|  |  |  | 527.6191 | 0
|  |  |  | 528.2672 | 0
|  |  |  | 528.9154 | 0
|  |  |  | 529.5636 | 0
|  |  |  | 530.2118 | 0
|  |  |  | 530.86 | 0
|  |  |  | 531.5081 | 0
|  |  |  | 532.1563 | 0
|  |  |  | 532.8045 | 0
|  |  |  | 533.4527 | 0
|  |  |  | 534.1009 | 0
|  |  |  | 534.749 | 0
|  |  |  | 535.3972 | 0
|  |  |  | 536.0454 | 0
|  |  |  | 536.6936 | 0
|  |  |  | 537.3418 | 0
|  |  |  | 537.9899 | 0
|  |  |  | 538.6381 | 0
|  |  |  | 539.2863 | 0
|  |  |  | 539.9345 | 0
|  |  |  | 540.5827 | 0
|  |  |  | 541.2309 | 0
|  |  |  | 541.879 | 0
|  |  |  | 542.5272 | 0
|  |  |  | 543.1754 | 0
|  |  |  | 543.8236 | 0
|  |  |  | 544.4718 | 0
|  |  |  | 545.1199 | 0
|  |  |  | 545.7681 | 0
|  |  |  | 546.4163 | 0
|  |  |  | 547.0645 | 0
|  |  |  | 547.7127 | 0
|  |  |  | 548.3608 | 0
|  |  |  | 549.009 | 0
|  |  |  | 549.6572 | 0
|  |  |  | 550.3054 | 0
|  |  |  | 550.9536 | 0
|  |  |  | 551.6017 | 0
|  |  |  | 552.2499 | 0
|  |  |  | 552.8981 | 0
|  |  |  | 553.5463 | 0
|  |  |  | 554.1945 | 0
|  |  |  | 554.8426 | 0
|  |  |  | 555.4908 | 0
|  |  |  | 556.139 | 0
|  |  |  | 556.7872 | 0
|  |  |  | 557.4354 | 0
|  |  |  | 558.0835 | 0
|  |  |  | 558.7317 | 0
|  |  |  | 559.3799 | 0
|  |  |  | 560.0281 | 0
|  |  |  | 560.6763 | 0
|  |  |  | 561.3245 | 0
|  |  |  | 561.9726 | 0
|  |  |  | 562.6208 | 0
|  |  |  | 563.269 | 0
|  |  |  | 563.9172 | 0
|  |  |  | 564.5654 | 0
|  |  |  | 565.2135 | 0
|  |  |  | 565.8617 | 0
|  |  |  | 566.5099 | 0
|  |  |  | 567.1581 | 0
|  |  |  | 567.8063 | 0
|  |  |  | 568.4544 | 0
|  |  |  | 569.1026 | 0
|  |  |  | 569.7508 | 0
|  |  |  | 570.399 | 0
|  |  |  | 571.0472 | 0
|  |  |  | 571.6953 | 0
|  |  |  | 572.3435 | 0
|  |  |  | 572.9917 | 0
|  |  |  | 573.6399 | 0
|  |  |  | 574.2881 | 0
|  |  |  | 574.9362 | 0
|  |  |  | 575.5844 | 0
|  |  |  | 576.2326 | 0
|  |  |  | 576.8808 | 0
|  |  |  | 577.529 | 0
|  |  |  | 578.1772 | 0
|  |  |  | 578.8253 | 0
|  |  |  | 579.4735 | 0
|  |  |  | 580.1217 | 0
|  |  |  | 580.7699 | 0
|  |  |  | 581.4181 | 0
|  |  |  | 582.0662 | 0
|  |  |  | 582.7144 | 0
|  |  |  | 583.3626 | 0
|  |  |  | 584.0108 | 0
|  |  |  | 584.659 | 0
|  |  |  | 585.3071 | 0
|  |  |  | 585.9553 | 0
|  |  |  | 586.6035 | 0
|  |  |  | 587.2517 | 0
|  |  |  | 587.8999 | 0
|  |  |  | 588.548 | 0
|  |  |  | 589.1962 | 0
|  |  |  | 589.8444 | 0
|  |  |  | 590.4926 | 0
|  |  |  | 591.1408 | 0
|  |  |  | 591.7889 | 0
|  |  |  | 592.4371 | 0
|  |  |  | 593.0853 | 0
|  |  |  | 593.7335 | 0
|  |  |  | 594.3817 | 0
|  |  |  | 595.0298 | 0
|  |  |  | 595.678 | 0
|  |  |  | 596.3262 | 0
|  |  |  | 596.9744 | 0
|  |  |  | 597.6226 | 0
|  |  |  | 598.2708 | 0
|  |  |  | 598.9189 | 0
|  |  |  | 599.5671 | 0

## Measurement 2
Workbook name | C:\Users\PolymerRTP\Documents\User Data\Josh Davies\Ioannis_Coventry_Iron_Oxide\Zeta Potential.apkw
Measurement name | hydrothermal_100_mg 2
Measurement mode | Zeta potential
Comment |  |  |  | Zeta potential distribution function |  | Phase plot |  |  |  | Intensity traces
[7 empty] | Measured | Fitted | Cell
Results | Mean zeta potential | -10.4931 | mV | Zeta potential | Relative frequency | Time | Phase | Phase | Voltage | Time | Monitor | Detector
| Standard deviation | 0.57808 | mV | mV | [%] | [s] | [rad] | [rad] | [V] | [s] | [a.u.] | [kcps]
| Electrophoretic mobility | -0.81781 | µm*cm/Vs | -600.3095 | 0 | 0 | -0.87156 | -0.80064 | 199.0214 | 0.0001 | 18567 | 4430
| Conductivity | 0.0056046 | mS/cm | -599.6654 | 0 | 0.00011355 | -0.71327 | -0.78511 | 199.2243 | 0.0002 | 18513 | 4910
| Distribution peak | -9.6616 | mV | -599.0213 | 0 | 0.0002271 | -0.58732 | -0.76958 | 199.2243 | 0.0003 | 18565 | 4550
| Processed runs | 100 |  | -598.3772 | 0 | 0.00034064 | -0.59773 | -0.75405 | 199.2243 | 0.0004 | 23419 | 4880
|  |  |  | -597.7331 | 0 | 0.00045419 | -0.64938 | -0.73851 | 199.2243 | 0.0005 | 34813 | 5450
Automatic values | Filter optical density | 3.3537 |  | -597.089 | 0 | 0.00056774 | -0.68087 | -0.72298 | 199.2243 | 0.0006 | 42877 | 5970
| Mean intensity | 586.9275 | kcps | -596.4449 | 0 | 0.00068129 | -0.73176 | -0.70745 | 199.2243 | 0.0007 | 45503 | 6250
| Adjusted voltage | 200 | V | -595.8008 | 0 | 0.00079483 | -0.73696 | -0.69192 | 199.2243 | 0.0008 | 42966 | 6080
| Transmittance | 75.5572 | % | -595.1567 | 0 | 0.00090838 | -0.69539 | -0.67639 | 199.2243 | 0.0009 | 33965 | 5520
|  |  |  | -594.5126 | 0 | 0.0010219 | -0.65105 | -0.66085 | 199.2243 | 0.001 | 25222 | 5010
Input parameters | General |  |  | -593.8684 | 0 | 0.0011355 | -0.59712 | -0.64532 | 199.3258 | 0.0011 | 19981 | 4770
| Measurement cell | Omega cuvette Mat.No. 225288 |  | -593.2243 | 0 | 0.001249 | -0.54487 | -0.62979 | 199.2243 | 0.0012 | 19291 | 4610
| Target temperature | 25 | °C | -592.5802 | 0 | 0.0013626 | -0.51311 | -0.61426 | 199.2243 | 0.0013 | 25954 | 4890
| Equilibration time | 0h 00m 01s |  | -591.9361 | 0 | 0.0014761 | -0.51368 | -0.59873 | 199.2243 | 0.0014 | 34885 | 5360
| Approximation | Smoluchowski |  | -591.292 | 0 | 0.0015897 | -0.53311 | -0.58319 | 199.3258 | 0.0015 | 42149 | 5540
| Henry factor | 1.5 |  | -590.6479 | 0 | 0.0017032 | -0.55199 | -0.56766 | 199.3258 | 0.0016 | 45396 | 5730
|  |  |  | -590.0038 | 0 | 0.0018168 | -0.5692 | -0.55213 | 199.3258 | 0.0017 | 41249 | 6200
| Power adjustment |  |  | -589.3597 | 0 | 0.0019303 | -0.56382 | -0.5366 | 199.2243 | 0.0018 | 32862 | 5750
| Adjustment mode | Automatic |  | -588.7156 | 0 | 0.0020439 | -0.52263 | -0.52107 | 199.2243 | 0.0019 | 24442 | 5340
| Maximal voltage | 200 | V | -588.0715 | 0 | 0.0021574 | -0.46261 | -0.50553 | 199.2243 | 0.002 | 19204 | 4710
|  |  |  | -587.4274 | 0 | 0.002271 | -0.41238 | -0.49 | 199.2243 | 0.0021 | 20688 | 4450
| Quality |  |  | -586.7832 | 0 | 0.0023845 | -0.37808 | -0.47447 | 199.4272 | 0.0022 | 27997 | 4910
| Mode | Manual |  | -586.1391 | 0 | 0.002498 | -0.36826 | -0.45894 | 199.2243 | 0.0023 | 37291 | 5360
| Max. number of runs | 100 |  | -585.495 | 0 | 0.0026116 | -0.40291 | -0.44341 | 199.2243 | 0.0024 | 44229 | 5560
|  |  |  | -584.8509 | 0 | 0.0027251 | -0.44041 | -0.42787 | 199.2243 | 0.0025 | 44521 | 5930
| Solvent |  |  | -584.2068 | 0 | 0.0028387 | -0.45227 | -0.41234 | 199.2243 | 0.0026 | 38569 | 5340
| Name | Water |  | -583.5627 | 0 | 0.0029522 | -0.45451 | -0.39681 | 199.3258 | 0.0027 | 29387 | 5280
| Refractive index | 1.3303 |  | -582.9186 | 0 | 0.0030658 | -0.41304 | -0.38128 | 199.3258 | 0.0028 | 21451 | 4690
| Viscosity | 0.89031 | mPa.s | -582.2745 | 0 | 0.0031793 | -0.35335 | -0.36575 | 199.1228 | 0.0029 | 19008 | 4660
| Relative permittivity | 78.3682 |  | -581.6304 | 0 | 0.0032929 | -0.32448 | -0.35021 | 199.3258 | 0.003 | 23369 | 4710
|  |  |  | -580.9863 | 0 | 0.0034064 | -0.30282 | -0.33468 | 199.3258 | 0.0031 | 31860 | 5110
|  |  |  | -580.3422 | 0 | 0.00352 | -0.31513 | -0.31915 | 199.2243 | 0.0032 | 40895 | 5560
Additional information | Measurement |  |  | -579.698 | 0 | 0.0036335 | -0.35759 | -0.30362 | 199.2243 | 0.0033 | 45338 | 5920
| User | PolymerRTP |  | -579.0539 | 0 | 0.0037471 | -0.37809 | -0.28809 | 199.3258 | 0.0034 | 42971 | 5710
| Start time | 2022-12-06 14:36 |  | -578.4098 | 0 | 0.0038606 | -0.39068 | -0.27255 | 199.3258 | 0.0035 | 35114 | 5070
| Software version | 2.20.2 |  | -577.7657 | 0 | 0.0039742 | -0.37159 | -0.25702 | 199.2243 | 0.0036 | 25829 | 5120
| Computer name | MS-1219-03 |  | -577.1216 | 0 | 0.0040877 | -0.31481 | -0.24149 | 199.4272 | 0.0037 | 19537 | 4590
|  |  |  | -576.4775 | 0 | 0.0042013 | -0.26726 | -0.22596 | 199.2243 | 0.0038 | 20034 | 4640
| Instrument |  |  | -575.8334 | 0 | 0.0043148 | -0.21649 | -0.21043 | 199.2243 | 0.0039 | 26429 | 4930
| Type | Litesizer 500 |  | -575.1893 | 0 | 0.0044284 | -0.18181 | -0.19489 | 199.2243 | 0.004 | 35729 | 5510
| Serial number | 82998561 |  | -574.5452 | 0 | 0.0045419 | -0.18921 | -0.17936 | 199.3258 | 0.0041 | 43450 | 5960
|  |  |  | -573.9011 | 0 | 0.0046555 | -0.20496 | -0.16383 | 199.3258 | 0.0042 | 44989 | 5890
| Module |  |  | -573.257 | 0 | 0.004769 | -0.2299 | -0.1483 | 199.2243 | 0.0043 | 39995 | 5710
| Type | BM10 |  | -572.6128 | 0 | 0.0048825 | -0.2456 | -0.13277 | 199.3258 | 0.0044 | 31034 | 5400
| Serial number | 82986285 |  | -571.9687 | 0 | 0.0049961 | -0.21745 | -0.11723 | 199.3258 | 0.0045 | 22541 | 4820
|  |  |  | -571.3246 | 0 | 0.0051096 | -0.17666 | -0.1017 | 199.2243 | 0.0046 | 19005 | 4510
|  |  |  | -570.6805 | 0 | 0.0052232 | -0.13609 | -0.086169 | 199.2243 | 0.0047 | 22333 | 4380
|  |  |  | -570.0364 | 0 | 0.0053367 | -0.088182 | -0.070637 | 199.2243 | 0.0048 | 30587 | 4770
|  |  |  | -569.3923 | 0 | 0.0054503 | -0.057808 | -0.055105 | 199.3258 | 0.0049 | 39771 | 5470
|  |  |  | -568.7482 | 0 | 0.0055638 | -0.061471 | -0.039573 | 199.2243 | 0.005 | 45050 | 5730
|  |  |  | -568.1041 | 0 | 0.0056774 | -0.075012 | -0.024041 | 199.2243 | 0.0051 | 43554 | 5940
|  |  |  | -567.46 | 0 | 0.0057909 | -0.073978 | -0.0085089 | 199.3258 | 0.0052 | 36362 | 5620
|  |  |  | -566.8159 | 0 | 0.0059045 | -0.069429 | 0.0070231 | 199.3258 | 0.0053 | 26854 | 4970
|  |  |  | -566.1718 | 0 | 0.006018 | -0.048239 | 0.022555 | 199.3258 | 0.0054 | 20213 | 4820
|  |  |  | -565.5276 | 0 | 0.0061316 | 0 | 0.038087 | 199.2243 | 0.0055 | 19397 | 4430
|  |  |  | -564.8835 | 0 | 0.0062451 | 0.036217 | 0.053619 | 199.2243 | 0.0056 | 25143 | 4760
|  |  |  | -564.2394 | 0 | 0.0063587 | 0.060317 | 0.069151 | 199.2243 | 0.0057 | 34820 | 5170
|  |  |  | -563.5953 | 0 | 0.0064722 | 0.083384 | 0.084683 | 199.3258 | 0.0058 | 42954 | 5650
|  |  |  | -562.9512 | 0 | 0.0065858 | 0.084352 | 0.10022 | 199.2243 | 0.0059 | 45237 | 5710
|  |  |  | -562.3071 | 0 | 0.0066993 | 0.078026 | 0.11575 | 199.2243 | 0.006 | 40941 | 5820
|  |  |  | -561.663 | 0 | 0.0068129 | 0.079431 | 0.13128 | 199.2243 | 0.0061 | 31737 | 5620
|  |  |  | -561.0189 | 0 | 0.0069264 | 0.093062 | 0.14681 | 199.3258 | 0.0062 | 22756 | 5010
|  |  |  | -560.3748 | 0 | 0.00704 | 0.12884 | 0.16234 | 199.3258 | 0.0063 | 18778 | 4890
|  |  |  | -559.7307 | 0 | 0.0071535 | 0.167 | 0.17788 | 199.2243 | 0.0064 | 21313 | 4730
|  |  |  | -559.0866 | 0 | 0.007267 | 0.21143 | 0.19341 | 199.2243 | 0.0065 | 29338 | 4750
|  |  |  | -558.4425 | 0 | 0.0073806 | 0.25458 | 0.20894 | 199.2243 | 0.0066 | 38861 | 5590
|  |  |  | -557.7983 | 0 | 0.0074941 | 0.25039 | 0.22447 | 199.3258 | 0.0067 | 44770 | 5970
|  |  |  | -557.1542 | 0 | 0.0076077 | 0.2267 | 0.24 | 199.3258 | 0.0068 | 44469 | 5510
|  |  |  | -556.5101 | 0 | 0.0077212 | 0.2167 | 0.25554 | 199.2243 | 0.0069 | 37844 | 5690
|  |  |  | -555.866 | 0 | 0.0078348 | 0.2015 | 0.27107 | 199.2243 | 0.007 | 27965 | 5340
|  |  |  | -555.2219 | 0 | 0.0079483 | 0.20874 | 0.2866 | 199.2243 | 0.0071 | 20434 | 4890
|  |  |  | -554.5778 | 0 | 0.0080619 | 0.25299 | 0.30213 | 199.2243 | 0.0072 | 19170 | 4450
|  |  |  | -553.9337 | 0 | 0.0081754 | 0.29808 | 0.31766 | 199.2243 | 0.0073 | 24306 | 4500
|  |  |  | -553.2896 | 0 | 0.008289 | 0.33657 | 0.3332 | 199.1228 | 0.0074 | 33669 | 4410
|  |  |  | -552.6455 | 0 | 0.0084025 | 0.36966 | 0.34873 | 199.3258 | 0.0075 | 41845 | 5450
|  |  |  | -552.0014 | 0 | 0.0085161 | 0.38471 | 0.36426 | 199.2243 | 0.0076 | 45345 | 5540
|  |  |  | -551.3573 | 0 | 0.0086296 | 0.37881 | 0.37979 | 199.2243 | 0.0077 | 42069 | 5820
|  |  |  | -550.7131 | 0 | 0.0087432 | 0.36617 | 0.39532 | 199.3258 | 0.0078 | 33846 | 5680
|  |  |  | -550.069 | 0 | 0.0088567 | 0.37176 | 0.41086 | 199.1228 | 0.0079 | 24871 | 5300
|  |  |  | -549.4249 | 0 | 0.0089703 | 0.39547 | 0.42639 | 199.3258 | 0.008 | 19466 | 4580
|  |  |  | -548.7808 | 0 | 0.0090838 | 0.42033 | 0.44192 | 199.4272 | 0.0081 | 20520 | 4280
|  |  |  | -548.1367 | 0 | 0.0091974 | 0.455 | 0.45745 | 199.4272 | 0.0082 | 27613 | 4330
|  |  |  | -547.4926 | 0 | 0.0093109 | 0.49885 | 0.47298 | 199.3258 | 0.0083 | 36930 | 4710
|  |  |  | -546.8485 | 0 | 0.0094245 | 0.52361 | 0.48852 | 199.2243 | 0.0084 | 43792 | 5510
|  |  |  | -546.2044 | 0 | 0.009538 | 0.52196 | 0.50405 | 199.2243 | 0.0085 | 44669 | 6020
|  |  |  | -545.5603 | 0 | 0.0096515 | 0.51022 | 0.51958 | 199.3258 | 0.0086 | 39058 | 6300
|  |  |  | -544.9162 | 0 | 0.0097651 | 0.49806 | 0.53511 | 199.7316 | 0.0087 | 30181 | 5770
|  |  |  | -544.2721 | 0 | 0.0098786 | 0.49795 | 0.55064 | 199.2243 | 0.0088 | 21974 | 5380
|  |  |  | -543.6279 | 0 | 0.0099922 | 0.51895 | 0.56618 | 199.3258 | 0.0089 | 19015 | 5070
|  |  |  | -542.9838 | 0 | 0.010106 | 0.55716 | 0.58171 | 199.3258 | 0.009 | 22898 | 4470
|  |  |  | -542.3397 | 0 | 0.010219 | 0.61055 | 0.59724 | 199.2243 | 0.0091 | 31277 | 4880
|  |  |  | -541.6956 | 0 | 0.010333 | 0.66215 | 0.61277 | 199.3258 | 0.0092 | 40237 | 4880
|  |  |  | -541.0515 | 0 | 0.010446 | 0.70367 | 0.6283 | 199.2243 | 0.0093 | 45125 | 5240
|  |  |  | -540.4074 | 0 | 0.01056 | 0.73023 | 0.64384 | 199.3258 | 0.0094 | 43029 | 6040
|  |  |  | -539.7633 | 0 | 0.010673 | 0.71755 | 0.65937 | 199.3258 | 0.0095 | 35694 | 6210
|  |  |  | -539.1192 | 0 | 0.010787 | 0.69773 | 0.6749 | 199.2243 | 0.0096 | 26235 | 5910
|  |  |  | -538.4751 | 0 | 0.010901 | 0.69819 | 0.69043 | 199.3258 | 0.0097 | 19725 | 5620
|  |  |  | -537.831 | 0 | 0.011014 | 0.69639 | 0.70596 | 199.2243 | 0.0098 | 19813 | 4830
|  |  |  | -537.1869 | 0 | 0.011128 | 0.72242 | 0.7215 | 199.2243 | 0.0099 | 25988 | 4590
|  |  |  | -536.5427 | 0 | 0.011241 | 0.77948 | 0.73703 | 199.2243 | 0.01 | 35669 | 4500
|  |  |  | -535.8986 | 0 | 0.011355 | 0.83088 | 0.75256 | 199.3258 | 0.0101 | 43461 | 5350
|  |  |  | -535.2545 | 0 | 0.011468 | 0.89013 | 0.76809 | 199.3258 | 0.0102 | 44946 | 5630
|  |  |  | -534.6104 | 0 | 0.011582 | 0.92183 | 0.78362 | 199.2243 | 0.0103 | 39797 | 6430
|  |  |  | -533.9663 | 0 | 0.011695 | 0.9041 | 0.79916 | 199.2243 | 0.0104 | 30442 | 5870
|  |  |  | -533.3222 | 0 | 0.011809 | 0.88579 | 0.81469 | 199.2243 | 0.0105 | 21986 | 5620
|  |  |  | -532.6781 | 0 | 0.011923 | 0.85785 | 0.83022 | 199.3258 | 0.0106 | 18989 | 4920
|  |  |  | -532.034 | 0 | 0.012036 | 0.84411 | 0.84575 | 199.2243 | 0.0107 | 22861 | 4290
|  |  |  | -531.3899 | 0 | 0.01215 | 0.86495 | 0.86128 | 199.3258 | 0.0108 | 31757 | 4400
|  |  |  | -530.7458 | 0 | 0.012263 | 0.85386 | 0.87682 | 199.2243 | 0.0109 | 40677 | 5130
|  |  |  | -530.1017 | 0 | 0.012377 | 0.075113 | 0.23621 | 199.2243 | 0.011 | 45124 | 5290
|  |  |  | -529.4575 | 0 | 0.01249 | 0.10661 | 0.23048 | 199.0214 | 0.0111 | 42933 | 6120
|  |  |  | -528.8134 | 0 | 0.012604 | 0.12189 | 0.22476 | 199.3258 | 0.0112 | 35173 | 6370
|  |  |  | -528.1693 | 0 | 0.012717 | 0.092203 | 0.21904 | 199.2243 | 0.0113 | 25860 | 6220
|  |  |  | -527.5252 | 0 | 0.012831 | 0.034044 | 0.21331 | 199.4272 | 0.0114 | 19821 | 5240
|  |  |  | -526.8811 | 0 | 0.012944 | -0.011784 | 0.20759 | 199.2243 | 0.0115 | 19991 | 4800
|  |  |  | -526.237 | 0 | 0.013058 | -0.028527 | 0.20187 | 199.2243 | 0.0116 | 26469 | 4500
|  |  |  | -525.5929 | 0 | 0.013172 | 0.0076372 | 0.19614 | 199.3258 | 0.0117 | 35853 | 4640
|  |  |  | -524.9488 | 0 | 0.013285 | 0.059317 | 0.19042 | 199.2243 | 0.0118 | 43040 | 4770
|  |  |  | -524.3047 | 0 | 0.013399 | 0.09177 | 0.1847 | 199.3258 | 0.0119 | 45094 | 5580
|  |  |  | -523.6606 | 0 | 0.013512 | 0.12545 | 0.17897 | 199.2243 | 0.012 | 40347 | 6440
|  |  |  | -523.0165 | 0 | 0.013626 | 0.13079 | 0.17325 | 199.3258 | 0.0121 | 31403 | 6360
|  |  |  | -522.3723 | 0 | 0.013739 | 0.10029 | 0.16753 | 199.3258 | 0.0122 | 23110 | 5810
|  |  |  | -521.7282 | 0 | 0.013853 | 0.068673 | 0.16181 | 199.3258 | 0.0123 | 18989 | 5310
|  |  |  | -521.0841 | 0 | 0.013966 | 0.035925 | 0.15608 | 178.9318 | 0.0124 | 21641 | 4940
|  |  |  | -520.44 | 0 | 0.01408 | 0.036958 | 0.15036 | -65.3894 | 0.0125 | 29693 | 4180
|  |  |  | -519.7959 | 0 | 0.014193 | 0.081879 | 0.14464 | -194.8553 | 0.0126 | 38906 | 4460
|  |  |  | -519.1518 | 0 | 0.014307 | 0.12165 | 0.13891 | -200.4358 | 0.0127 | 44667 | 5000
|  |  |  | -518.5077 | 0 | 0.014421 | 0.15935 | 0.13319 | -200.6387 | 0.0128 | 43915 | 5750
|  |  |  | -517.8636 | 0 | 0.014534 | 0.1871 | 0.12747 | -200.7402 | 0.0129 | 36837 | 6270
|  |  |  | -517.2195 | 0 | 0.014648 | 0.18317 | 0.12174 | -200.7402 | 0.013 | 27354 | 6770
|  |  |  | -516.5754 | 0 | 0.014761 | 0.17359 | 0.11602 | -200.8416 | 0.0131 | 20250 | 6190
|  |  |  | -515.9313 | 0 | 0.014875 | 0.15067 | 0.1103 | -200.7402 | 0.0132 | 19531 | 5260
|  |  |  | -515.2872 | 0 | 0.014988 | 0.11501 | 0.10457 | -200.8416 | 0.0133 | 25451 | 4900
|  |  |  | -514.643 | 0 | 0.015102 | 0.10845 | 0.09885 | -200.8416 | 0.0134 | 34669 | 4520
|  |  |  | -513.9989 | 0 | 0.015215 | 0.11803 | 0.093127 | -200.7402 | 0.0135 | 42656 | 4660
|  |  |  | -513.3548 | 0 | 0.015329 | 0.12486 | 0.087404 | -200.8416 | 0.0136 | 45189 | 5890
|  |  |  | -512.7107 | 0 | 0.015442 | 0.13961 | 0.081681 | -200.8416 | 0.0137 | 40765 | 6100
|  |  |  | -512.0666 | 0 | 0.015556 | 0.15044 | 0.075958 | -200.9431 | 0.0138 | 31845 | 6070
|  |  |  | -511.4225 | 0 | 0.01567 | 0.13956 | 0.070235 | -200.9431 | 0.0139 | 23081 | 6180
|  |  |  | -510.7784 | 0 | 0.015783 | 0.11545 | 0.064511 | -200.8416 | 0.014 | 19105 | 5690
|  |  |  | -510.1343 | 0 | 0.015897 | 0.096266 | 0.058788 | -200.8416 | 0.0141 | 21973 | 4860
|  |  |  | -509.4902 | 0 | 0.01601 | 0.092779 | 0.053065 | -200.8416 | 0.0142 | 29933 | 4580
|  |  |  | -508.8461 | 0 | 0.016124 | 0.10105 | 0.047342 | -200.9431 | 0.0143 | 39341 | 4480
|  |  |  | -508.202 | 0 | 0.016237 | 0.11597 | 0.041619 | -200.8416 | 0.0144 | 44773 | 5170
|  |  |  | -507.5578 | 0 | 0.016351 | 0.13943 | 0.035896 | -200.8416 | 0.0145 | 43485 | 5880
|  |  |  | -506.9137 | 0 | 0.016464 | 0.15261 | 0.030172 | -200.8416 | 0.0146 | 36282 | 6520
|  |  |  | -506.2696 | 0 | 0.016578 | 0.13998 | 0.024449 | -200.8416 | 0.0147 | 26602 | 6140
|  |  |  | -505.6255 | 0 | 0.016692 | 0.13045 | 0.018726 | -200.9431 | 0.0148 | 19925 | 5900
|  |  |  | -504.9814 | 0 | 0.016805 | 0.11345 | 0.013003 | -200.8416 | 0.0149 | 19863 | 5150
|  |  |  | -504.3373 | 0 | 0.016919 | 0.075763 | 0.0072799 | -200.8416 | 0.015 | 25821 | 4800
|  |  |  | -503.6932 | 0 | 0.017032 | 0.065589 | 0.0015567 | -200.8416 | 0.0151 | 35353 | 4440
|  |  |  | -503.0491 | 0 | 0.017146 | 0.068061 | -0.0041665 | -200.7402 | 0.0152 | 43169 | 4590
|  |  |  | -502.405 | 0 | 0.017259 | 0.061121 | -0.0098896 | -200.9431 | 0.0153 | 45098 | 5310
|  |  |  | -501.7609 | 0 | 0.017373 | 0.071628 | -0.015613 | -200.8416 | 0.0154 | 40549 | 6090
|  |  |  | -501.1168 | 0 | 0.017486 | 0.07589 | -0.021336 | -200.8416 | 0.0155 | 31733 | 6090
|  |  |  | -500.4726 | 0 | 0.0176 | 0.071563 | -0.027059 | -200.9431 | 0.0156 | 22970 | 6090
|  |  |  | -499.8285 | 0 | 0.017713 | 0.072769 | -0.032782 | -200.8416 | 0.0157 | 19002 | 5380
|  |  |  | -499.1844 | 0 | 0.017827 | 0.054349 | -0.038505 | -200.9431 | 0.0158 | 21661 | 5010
|  |  |  | -498.5403 | 0 | 0.017941 | 0.048996 | -0.044229 | -200.8416 | 0.0159 | 29566 | 4490
|  |  |  | -497.8962 | 0 | 0.018054 | 0.053875 | -0.049952 | -200.8416 | 0.016 | 38689 | 4320
|  |  |  | -497.2521 | 0 | 0.018168 | 0.035412 | -0.055675 | -200.8416 | 0.0161 | 44496 | 5320
|  |  |  | -496.608 | 0 | 0.018281 | 0.031985 | -0.061398 | -200.8416 | 0.0162 | 44203 | 6020
|  |  |  | -495.9639 | 0 | 0.018395 | 0.030837 | -0.067121 | -200.7402 | 0.0163 | 37440 | 6270
|  |  |  | -495.3198 | 0 | 0.018508 | 0.0071456 | -0.072844 | -200.7402 | 0.0164 | 28153 | 6150
|  |  |  | -494.6757 | 0 | 0.018622 | -0.0032356 | -0.078568 | -200.7402 | 0.0165 | 20778 | 5690
|  |  |  | -494.0316 | 0 | 0.018735 | -0.0097094 | -0.084291 | -200.8416 | 0.0166 | 19237 | 5280
|  |  |  | -493.3874 | 0 | 0.018849 | -0.023264 | -0.090014 | -200.8416 | 0.0167 | 24653 | 4850
|  |  |  | -492.7433 | 0 | 0.018962 | -0.015652 | -0.095737 | -200.8416 | 0.0168 | 33808 | 4290
|  |  |  | -492.0992 | 0 | 0.019076 | 0.0012159 | -0.10146 | -200.9431 | 0.0169 | 41928 | 4760
|  |  |  | -491.4551 | 0 | 0.01919 | 0.0024748 | -0.10718 | -200.9431 | 0.017 | 45111 | 5200
|  |  |  | -490.811 | 0 | 0.019303 | -0.0060293 | -0.11291 | -200.8416 | 0.0171 | 41508 | 5760
|  |  |  | -490.1669 | 0 | 0.019417 | -0.01158 | -0.11863 | -200.7402 | 0.0172 | 33168 | 6110
|  |  |  | -489.5228 | 0 | 0.01953 | -0.03632 | -0.12435 | -200.8416 | 0.0173 | 24442 | 6160
|  |  |  | -488.8787 | 0 | 0.019644 | -0.077892 | -0.13008 | -200.8416 | 0.0174 | 19412 | 5350
|  |  |  | -488.2346 | 0 | 0.019757 | -0.093196 | -0.1358 | -200.8416 | 0.0175 | 20998 | 5340
|  |  |  | -487.5905 | 0 | 0.019871 | -0.09927 | -0.14152 | -200.9431 | 0.0176 | 28346 | 5010
|  |  |  | -486.9464 | 0 | 0.019984 | -0.10686 | -0.14725 | -200.8416 | 0.0177 | 37293 | 4740
|  |  |  | -486.3022 | 0 | 0.020098 | -0.094649 | -0.15297 | -200.9431 | 0.0178 | 43925 | 5020
|  |  |  | -485.6581 | 0 | 0.020211 | -0.095381 | -0.15869 | -200.8416 | 0.0179 | 44369 | 5560
|  |  |  | -485.014 | 0 | 0.020325 | -0.11345 | -0.16441 | -200.8416 | 0.018 | 38117 | 6180
|  |  |  | -484.3699 | 0 | 0.020439 | -0.12981 | -0.17014 | -200.8416 | 0.0181 | 29038 | 6080
|  |  |  | -483.7258 | 0 | 0.020552 | -0.16458 | -0.17586 | -200.7402 | 0.0182 | 21547 | 6180
|  |  |  | -483.0817 | 0 | 0.020666 | -0.20035 | -0.18158 | -200.8416 | 0.0183 | 19293 | 5610
|  |  |  | -482.4376 | 0 | 0.020779 | -0.20712 | -0.18731 | -200.9431 | 0.0184 | 23861 | 4930
|  |  |  | -481.7935 | 0 | 0.020893 | -0.20708 | -0.19303 | -200.8416 | 0.0185 | 32525 | 4230
|  |  |  | -481.1494 | 0 | 0.021006 | -0.20722 | -0.19875 | -200.8416 | 0.0186 | 40994 | 4600
|  |  |  | -480.5053 | 0 | 0.02112 | -0.19357 | -0.20448 | -200.8416 | 0.0187 | 45037 | 5250
|  |  |  | -479.8612 | 0 | 0.021233 | -0.18554 | -0.2102 | -200.8416 | 0.0188 | 42440 | 6370
|  |  |  | -479.2171 | 0 | 0.021347 | -0.20613 | -0.21592 | -200.9431 | 0.0189 | 34453 | 6370
|  |  |  | -478.5729 | 0 | 0.021461 | -0.23153 | -0.22165 | -200.8416 | 0.019 | 25209 | 6070
|  |  |  | -477.9288 | 0 | 0.021574 | -0.24919 | -0.22737 | -200.8416 | 0.0191 | 19513 | 5690
|  |  |  | -477.2847 | 0 | 0.021688 | -0.27766 | -0.23309 | -200.7402 | 0.0192 | 20445 | 4860
|  |  |  | -476.6406 | 0 | 0.021801 | -0.29496 | -0.23882 | -200.9431 | 0.0193 | 27368 | 4520
|  |  |  | -475.9965 | 0 | 0.021915 | -0.28428 | -0.24454 | -200.9431 | 0.0194 | 36698 | 4210
|  |  |  | -475.3524 | 0 | 0.022028 | -0.26977 | -0.25026 | -200.8416 | 0.0195 | 43774 | 5170
|  |  |  | -474.7083 | 0 | 0.022142 | -0.26417 | -0.25599 | -200.8416 | 0.0196 | 44661 | 5900
|  |  |  | -474.0642 | 0 | 0.022255 | -0.272 | -0.26171 | -200.8416 | 0.0197 | 39102 | 6410
|  |  |  | -473.4201 | 0 | 0.022369 | -0.29915 | -0.26743 | -200.8416 | 0.0198 | 29821 | 6930
|  |  |  | -472.776 | 0 | 0.022482 | -0.34311 | -0.27315 | -200.8416 | 0.0199 | 21691 | 5900
|  |  |  | -472.1319 | 0 | 0.022596 | -0.38513 | -0.27888 | -200.8416 | 0.02 | 19207 | 5300
|  |  |  | -471.4877 | 0 | 0.02271 | -0.40676 | -0.2846 | -200.8416 | 0.0201 | 23293 | 4600
|  |  |  | -470.8436 | 0 | 0.022823 | -0.40531 | -0.29032 | -200.8416 | 0.0202 | 31773 | 4580
|  |  |  | -470.1995 | 0 | 0.022937 | -0.3794 | -0.29605 | -200.9431 | 0.0203 | 40565 | 4680
|  |  |  | -469.5554 | 0 | 0.02305 | -0.35751 | -0.30177 | -200.9431 | 0.0204 | 44997 | 5450
|  |  |  | -468.9113 | 0 | 0.023164 | -0.36492 | -0.30749 | -200.7402 | 0.0205 | 42554 | 6180
|  |  |  | -468.2672 | 0 | 0.023277 | -0.37772 | -0.31322 | -200.9431 | 0.0206 | 34874 | 6350
|  |  |  | -467.6231 | 0 | 0.023391 | -0.4028 | -0.31894 | -200.8416 | 0.0207 | 25602 | 6140
|  |  |  | -466.979 | 0 | 0.023504 | -0.44666 | -0.32466 | -200.8416 | 0.0208 | 19793 | 5690
|  |  |  | -466.3349 | 0 | 0.023618 | -0.47489 | -0.33039 | -200.8416 | 0.0209 | 20310 | 4640
|  |  |  | -465.6908 | 0 | 0.023731 | -0.48161 | -0.33611 | -200.9431 | 0.021 | 26850 | 4570
|  |  |  | -465.0467 | 0 | 0.023845 | -0.46587 | -0.34183 | -200.8416 | 0.0211 | 36203 | 4860
|  |  |  | -464.4025 | 0 | 0.023959 | -0.43736 | -0.34756 | -200.8416 | 0.0212 | 43442 | 5300
|  |  |  | -463.7584 | 0 | 0.024072 | -0.41912 | -0.35328 | -200.9431 | 0.0213 | 44629 | 5910
|  |  |  | -463.1143 | 0 | 0.024186 | -0.40677 | -0.359 | -200.8416 | 0.0214 | 39108 | 6180
|  |  |  | -462.4702 | 0 | 0.024299 | -0.3953 | -0.36473 | -200.8416 | 0.0215 | 30155 | 6050
|  |  |  | -461.8261 | 0 | 0.024413 | -0.38236 | -0.37045 | -200.8416 | 0.0216 | 22261 | 5950
|  |  |  | -461.182 | 0 | 0.024526 | -0.37095 | -0.37617 | -200.9431 | 0.0217 | 19177 | 5030
|  |  |  | -460.5379 | 0 | 0.02464 | -0.33172 | -0.38189 | -200.8416 | 0.0218 | 22851 | 4250
|  |  |  | -459.8938 | 0 | 0.024753 | -0.7577 | -0.65863 | -200.8416 | 0.0219 | 31205 | 4600
|  |  |  | -459.2497 | 0 | 0.024867 | -0.63623 | -0.64456 | -200.9431 | 0.022 | 40085 | 4740
|  |  |  | -458.6056 | 0 | 0.02498 | -0.53692 | -0.63049 | -200.9431 | 0.0221 | 44893 | 5470
|  |  |  | -457.9615 | 0 | 0.025094 | -0.48042 | -0.61642 | -200.8416 | 0.0222 | 43016 | 6140
|  |  |  | -457.3173 | 0 | 0.025208 | -0.45785 | -0.60235 | -200.9431 | 0.0223 | 35582 | 6390
|  |  |  | -456.6732 | 0 | 0.025321 | -0.41876 | -0.58828 | -200.9431 | 0.0224 | 26245 | 5620
|  |  |  | -456.0291 | 0 | 0.025435 | -0.39292 | -0.57421 | -200.7402 | 0.0225 | 19947 | 5090
|  |  |  | -455.385 | 0 | 0.025548 | -0.3913 | -0.56014 | -200.9431 | 0.0226 | 20090 | 4930
|  |  |  | -454.7409 | 0 | 0.025662 | -0.40478 | -0.54607 | -200.8416 | 0.0227 | 26337 | 4610
|  |  |  | -454.0968 | 0 | 0.025775 | -0.44188 | -0.532 | -200.8416 | 0.0228 | 35509 | 4500
|  |  |  | -453.4527 | 0 | 0.025889 | -0.46952 | -0.51793 | -200.8416 | 0.0229 | 42926 | 5440
|  |  |  | -452.8086 | 0 | 0.026002 | -0.46483 | -0.50386 | -200.8416 | 0.023 | 44836 | 5850
|  |  |  | -452.1645 | 0 | 0.026116 | -0.44874 | -0.48979 | -200.9431 | 0.0231 | 40148 | 6200
|  |  |  | -451.5204 | 0 | 0.02623 | -0.41959 | -0.47572 | -200.8416 | 0.0232 | 31386 | 6000
|  |  |  | -450.8763 | 0 | 0.026343 | -0.37815 | -0.46165 | -200.8416 | 0.0233 | 22875 | 5620
|  |  |  | -450.2321 | 0 | 0.026457 | -0.3529 | -0.44758 | -200.8416 | 0.0234 | 19181 | 5200
|  |  |  | -449.588 | 0 | 0.02657 | -0.34497 | -0.43351 | -200.8416 | 0.0235 | 22054 | 4370
|  |  |  | -448.9439 | 0 | 0.026684 | -0.35289 | -0.41944 | -200.9431 | 0.0236 | 30133 | 4440
|  |  |  | -448.2998 | 0 | 0.026797 | -0.36759 | -0.40537 | -200.8416 | 0.0237 | 39093 | 4950
|  |  |  | -447.6557 | 0 | 0.026911 | -0.37021 | -0.39131 | -200.8416 | 0.0238 | 44581 | 5910
|  |  |  | -447.0116 | 0 | 0.027024 | -0.3766 | -0.37724 | -200.9431 | 0.0239 | 43589 | 5890
|  |  |  | -446.3675 | 0 | 0.027138 | -0.36244 | -0.36317 | -200.9431 | 0.024 | 36445 | 6000
|  |  |  | -445.7234 | 0 | 0.027251 | -0.32486 | -0.3491 | -200.9431 | 0.0241 | 27227 | 5620
|  |  |  | -445.0793 | 0 | 0.027365 | -0.3177 | -0.33503 | -200.7402 | 0.0242 | 20470 | 5300
|  |  |  | -444.4352 | 0 | 0.027479 | -0.30522 | -0.32096 | -200.7402 | 0.0243 | 19739 | 4900
|  |  |  | -443.7911 | 0 | 0.027592 | -0.28781 | -0.30689 | -200.8416 | 0.0244 | 25578 | 4380
|  |  |  | -443.147 | 0 | 0.027706 | -0.31192 | -0.29282 | -200.8416 | 0.0245 | 34786 | 5110
|  |  |  | -442.5028 | 0 | 0.027819 | -0.31814 | -0.27875 | -200.9431 | 0.0246 | 42518 | 5060
|  |  |  | -441.8587 | 0 | 0.027933 | -0.30858 | -0.26468 | -200.9431 | 0.0247 | 44949 | 5660
|  |  |  | -441.2146 | 0 | 0.028046 | -0.31114 | -0.25061 | -200.8416 | 0.0248 | 40827 | 6220
|  |  |  | -440.5705 | 0 | 0.02816 | -0.28481 | -0.23654 | -176.2878 | 0.0249 | 32269 | 5960
|  |  |  | -439.9264 | 0 | 0.028273 | -0.25181 | -0.22247 | 140.0718 | 0.025 | 23604 | 5570
|  |  |  | -439.2823 | 0 | 0.028387 | -0.22901 | -0.2084 | 196.8907 | 0.0251 | 19310 | 5000
|  |  |  | -438.6382 | 0 | 0.0285 | -0.20666 | -0.19433 | 199.0214 | 0.0252 | 21563 | 4850
|  |  |  | -437.9941 | 0 | 0.028614 | -0.20882 | -0.18026 | 199.1228 | 0.0253 | 29281 | 4480
|  |  |  | -437.35 | 0 | 0.028728 | -0.21513 | -0.16619 | 199.1228 | 0.0254 | 38437 | 4560
|  |  |  | -436.7059 | 0 | 0.028841 | -0.21889 | -0.15212 | 199.3258 | 0.0255 | 44361 | 5170
|  |  |  | -436.0618 | 0 | 0.028955 | -0.21921 | -0.13806 | 199.2243 | 0.0256 | 43755 | 5790
|  |  |  | -435.4176 | 0 | 0.029068 | -0.19357 | -0.12399 | 199.2243 | 0.0257 | 36903 | 6300
|  |  |  | -434.7735 | 0 | 0.029182 | -0.16794 | -0.10992 | 199.1228 | 0.0258 | 27625 | 5900
|  |  |  | -434.1294 | 0 | 0.029295 | -0.14199 | -0.095847 | 199.2243 | 0.0259 | 20769 | 5280
|  |  |  | -433.4853 | 0 | 0.029409 | -0.11356 | -0.081777 | 199.2243 | 0.026 | 19668 | 4920
|  |  |  | -432.8412 | 0 | 0.029522 | -0.11285 | -0.067708 | 199.2243 | 0.0261 | 25090 | 4450
|  |  |  | -432.1971 | 0 | 0.029636 | -0.12053 | -0.053638 | 199.2243 | 0.0262 | 33862 | 4620
|  |  |  | -431.553 | 0 | 0.029749 | -0.12937 | -0.039569 | 199.2243 | 0.0263 | 41903 | 4770
|  |  |  | -430.9089 | 0 | 0.029863 | -0.13627 | -0.025499 | 199.2243 | 0.0264 | 45015 | 5790
|  |  |  | -430.2648 | 0 | 0.029977 | -0.11837 | -0.01143 | 199.2243 | 0.0265 | 41330 | 6090
|  |  |  | -429.6207 | 0 | 0.03009 | -0.09894 | 0.0026397 | 199.2243 | 0.0266 | 32890 | 6130
|  |  |  | -428.9766 | 0 | 0.030204 | -0.072409 | 0.016709 | 199.2243 | 0.0267 | 23994 | 5940
|  |  |  | -428.3324 | 0 | 0.030317 | -0.028237 | 0.030779 | 199.2243 | 0.0268 | 19451 | 5080
|  |  |  | -427.6883 | 0 | 0.030431 | -0.0059278 | 0.044848 | 199.3258 | 0.0269 | 21599 | 4520
|  |  |  | -427.0442 | 0 | 0.030544 | -1.4246e-05 | 0.058918 | 199.2243 | 0.027 | 29325 | 4810
|  |  |  | -426.4001 | 0 | 0.030658 | 0 | 0.072987 | 199.1228 | 0.0271 | 38529 | 4930
|  |  |  | -425.756 | 0 | 0.030771 | -0.01422 | 0.087057 | 199.2243 | 0.0272 | 44304 | 5400
|  |  |  | -425.1119 | 0 | 0.030885 | -0.02038 | 0.10113 | 199.3258 | 0.0273 | 44050 | 6190
|  |  |  | -424.4678 | 0 | 0.030999 | -0.010045 | 0.1152 | 199.2243 | 0.0274 | 37626 | 5870
|  |  |  | -423.8237 | 0 | 0.031112 | 0.014355 | 0.12926 | 199.3258 | 0.0275 | 28429 | 6060
|  |  |  | -423.1796 | 0 | 0.031226 | 0.049429 | 0.14333 | 199.2243 | 0.0276 | 21207 | 5530
|  |  |  | -422.5355 | 0 | 0.031339 | 0.08415 | 0.1574 | 199.2243 | 0.0277 | 19549 | 4830
|  |  |  | -421.8914 | 0 | 0.031453 | 0.11169 | 0.17147 | 199.3258 | 0.0278 | 24218 | 4410
|  |  |  | -421.2472 | 0 | 0.031566 | 0.12258 | 0.18554 | 199.2243 | 0.0279 | 32818 | 4550
|  |  |  | -420.6031 | 0 | 0.03168 | 0.13032 | 0.19961 | 199.2243 | 0.028 | 41186 | 4850
|  |  |  | -419.959 | 0 | 0.031793 | 0.13594 | 0.21368 | 199.2243 | 0.0281 | 44946 | 5530
|  |  |  | -419.3149 | 0 | 0.031907 | 0.13286 | 0.22775 | 199.3258 | 0.0282 | 42139 | 6040
|  |  |  | -418.6708 | 0 | 0.03202 | 0.15118 | 0.24182 | 199.2243 | 0.0283 | 34373 | 6030
|  |  |  | -418.0267 | 0 | 0.032134 | 0.18301 | 0.25589 | 199.2243 | 0.0284 | 25460 | 5720
|  |  |  | -417.3826 | 0 | 0.032248 | 0.20832 | 0.26996 | 199.2243 | 0.0285 | 19749 | 5270
|  |  |  | -416.7385 | 0 | 0.032361 | 0.24401 | 0.28403 | 199.2243 | 0.0286 | 20658 | 4920
|  |  |  | -416.0944 | 0 | 0.032475 | 0.27314 | 0.2981 | 199.2243 | 0.0287 | 27458 | 4410
|  |  |  | -415.4503 | 0 | 0.032588 | 0.28265 | 0.31217 | 199.2243 | 0.0288 | 36597 | 4700
|  |  |  | -414.8062 | 0 | 0.032702 | 0.29239 | 0.32624 | 199.2243 | 0.0289 | 43565 | 5220
|  |  |  | -414.162 | 0 | 0.032815 | 0.29837 | 0.34031 | 199.2243 | 0.029 | 44506 | 5690
|  |  |  | -413.5179 | 0 | 0.032929 | 0.29699 | 0.35438 | 199.3258 | 0.0291 | 39211 | 5790
|  |  |  | -412.8738 | 0 | 0.033042 | 0.30068 | 0.36845 | 199.2243 | 0.0292 | 30439 | 6080
|  |  |  | -412.2297 | 0 | 0.033156 | 0.32743 | 0.38252 | 199.2243 | 0.0293 | 22375 | 5500
|  |  |  | -411.5856 | 0 | 0.033269 | 0.36045 | 0.39658 | 199.3258 | 0.0294 | 19220 | 5110
|  |  |  | -410.9415 | 0 | 0.033383 | 0.37922 | 0.41065 | 199.3258 | 0.0295 | 22688 | 4480
|  |  |  | -410.2974 | 0 | 0.033497 | 0.41338 | 0.42472 | 199.2243 | 0.0296 | 30786 | 4750
|  |  |  | -409.6533 | 0 | 0.03361 | 0.43096 | 0.43879 | 199.2243 | 0.0297 | 39573 | 5020
|  |  |  | -409.0092 | 0 | 0.033724 | 0.41764 | 0.45286 | 199.2243 | 0.0298 | 44677 | 5180
|  |  |  | -408.3651 | 0 | 0.033837 | 0.44291 | 0.46693 | 199.2243 | 0.0299 | 43109 | 5740
|  |  |  | -407.721 | 0 | 0.033951 | 0.47311 | 0.481 | 199.2243 | 0.03 | 35954 | 6050
|  |  |  | -407.0768 | 0 | 0.034064 | 0.48905 | 0.49507 | 199.2243 | 0.0301 | 26837 | 5910
|  |  |  | -406.4327 | 0 | 0.034178 | 0.53839 | 0.50914 | 199.2243 | 0.0302 | 20371 | 5430
|  |  |  | -405.7886 | 0 | 0.034291 | 0.57191 | 0.52321 | 199.2243 | 0.0303 | 20033 | 5160
|  |  |  | -405.1445 | 0 | 0.034405 | 0.58616 | 0.53728 | 199.2243 | 0.0304 | 25945 | 4720
|  |  |  | -404.5004 | 0 | 0.034518 | 0.60621 | 0.55135 | 199.2243 | 0.0305 | 34897 | 4520
|  |  |  | -403.8563 | 0 | 0.034632 | 0.59555 | 0.56542 | 199.4272 | 0.0306 | 42517 | 4510
|  |  |  | -403.2122 | 0 | 0.034746 | 0.5857 | 0.57949 | 199.3258 | 0.0307 | 44885 | 5470
|  |  |  | -402.5681 | 0 | 0.034859 | 0.58591 | 0.59356 | 199.2243 | 0.0308 | 40601 | 5820
|  |  |  | -401.924 | 0 | 0.034973 | 0.58643 | 0.60763 | 199.2243 | 0.0309 | 31874 | 5850
|  |  |  | -401.2799 | 0 | 0.035086 | 0.6211 | 0.6217 | 199.2243 | 0.031 | 23410 | 6040
|  |  |  | -400.6358 | 0 | 0.0352 | 0.66611 | 0.63577 | 199.3258 | 0.0311 | 19362 | 5150
|  |  |  | -399.9917 | 0 | 0.035313 | 0.71562 | 0.64984 | 199.3258 | 0.0312 | 22029 | 5210
|  |  |  | -399.3475 | 0 | 0.035427 | 0.76122 | 0.6639 | 199.3258 | 0.0313 | 29930 | 4500
|  |  |  | -398.7034 | 0 | 0.03554 | 0.766 | 0.67797 | 199.2243 | 0.0314 | 39063 | 4510
|  |  |  | -398.0593 | 0 | 0.035654 | 0.77463 | 0.69204 | 199.4272 | 0.0315 | 44449 | 4650
|  |  |  | -397.4152 | 0 | 0.035768 | 0.77247 | 0.70611 | 199.2243 | 0.0316 | 43562 | 5160
|  |  |  | -396.7711 | 0 | 0.035881 | 0.75609 | 0.72018 | 199.2243 | 0.0317 | 36712 | 5920
|  |  |  | -396.127 | 0 | 0.035995 | 0.7925 | 0.73425 | 199.2243 | 0.0318 | 27499 | 5800
|  |  |  | -395.4829 | 0 | 0.036108 | 0.83669 | 0.74832 | 199.2243 | 0.0319 | 20678 | 5980
|  |  |  | -394.8388 | 0 | 0.036222 | 0.88507 | 0.76239 | 199.2243 | 0.032 | 19786 | 5310
|  |  |  | -394.1947 | 0 | 0.036335 | 0.95986 | 0.77646 | 199.2243 | 0.0321 | 25137 | 4600
|  |  |  | -393.5506 | 0 | 0.036449 | 0.97893 | 0.79053 | 199.3258 | 0.0322 | 34064 | 4920
|  |  |  | -392.9065 | 0 | 0.036562 | 0.97109 | 0.8046 | 199.3258 | 0.0323 | 41981 | 4720
|  |  |  | -392.2623 | 0 | 0.036676 | 0.9567 | 0.81867 | 199.2243 | 0.0324 | 44907 | 4860
|  |  |  | -391.6182 | 0 | 0.036789 | 0.88601 | 0.83274 | 199.2243 | 0.0325 | 41474 | 5650
|  |  |  | -390.9741 | 0 | 0.036903 | 0.83523 | 0.84681 | 199.2243 | 0.0326 | 33202 | 6060
|  |  |  | -390.33 | 0 | 0.037017 | 0.81642 | 0.86088 | 199.2243 | 0.0327 | 24297 | 5810
|  |  |  | -389.6859 | 0 | 0.03713 | 0.087218 | 0.31693 | 199.2243 | 0.0328 | 19562 | 5920
|  |  |  | -389.0418 | 0 | 0.037244 | 0.11381 | 0.30983 | 199.2243 | 0.0329 | 21128 | 5670
|  |  |  | -388.3977 | 0 | 0.037357 | 0.17073 | 0.30273 | 199.2243 | 0.033 | 28309 | 4500
|  |  |  | -387.7536 | 0 | 0.037471 | 0.20951 | 0.29564 | 199.3258 | 0.0331 | 37515 | 4430
|  |  |  | -387.1095 | 0 | 0.037584 | 0.16201 | 0.28854 | 199.3258 | 0.0332 | 43970 | 4630
|  |  |  | -386.4654 | 0 | 0.037698 | 0.14789 | 0.28144 | 199.2243 | 0.0333 | 44086 | 5310
|  |  |  | -385.8213 | 0 | 0.037811 | 0.15918 | 0.27435 | 199.2243 | 0.0334 | 38025 | 5700
|  |  |  | -385.1771 | 0 | 0.037925 | 0.14719 | 0.26725 | 199.3258 | 0.0335 | 28797 | 6270
|  |  |  | -384.533 | 0 | 0.038038 | 0.17114 | 0.26015 | 199.2243 | 0.0336 | 21229 | 6020
|  |  |  | -383.8889 | 0 | 0.038152 | 0.19947 | 0.25306 | 199.3258 | 0.0337 | 19521 | 5710
|  |  |  | -383.2448 | 0 | 0.038266 | 0.20849 | 0.24596 | 199.2243 | 0.0338 | 24377 | 5150
|  |  |  | -382.6007 | 0 | 0.038379 | 0.21486 | 0.23886 | 199.2243 | 0.0339 | 33117 | 4490
|  |  |  | -381.9566 | 0 | 0.038493 | 0.20346 | 0.23177 | 199.3258 | 0.034 | 41394 | 4810
|  |  |  | -381.3125 | 0 | 0.038606 | 0.17929 | 0.22467 | 199.2243 | 0.0341 | 44875 | 4790
|  |  |  | -380.6684 | 0 | 0.03872 | 0.14102 | 0.21757 | 199.3258 | 0.0342 | 41901 | 5410
|  |  |  | -380.0243 | 0 | 0.038833 | 0.11926 | 0.21048 | 199.2243 | 0.0343 | 33911 | 5860
|  |  |  | -379.3802 | 0 | 0.038947 | 0.13302 | 0.20338 | 199.3258 | 0.0344 | 24978 | 6450
|  |  |  | -378.7361 | 0 | 0.03906 | 0.13441 | 0.19628 | 199.2243 | 0.0345 | 19828 | 5940
|  |  |  | -378.0919 | 0 | 0.039174 | 0.14331 | 0.18919 | 199.1228 | 0.0346 | 20877 | 5890
|  |  |  | -377.4478 | 0 | 0.039287 | 0.1755 | 0.18209 | 199.3258 | 0.0347 | 27647 | 4900
|  |  |  | -376.8037 | 0 | 0.039401 | 0.19519 | 0.17499 | 199.3258 | 0.0348 | 36708 | 4500
|  |  |  | -376.1596 | 0 | 0.039515 | 0.21058 | 0.1679 | 199.2243 | 0.0349 | 43410 | 4260
|  |  |  | -375.5155 | 0 | 0.039628 | 0.2053 | 0.1608 | 199.3258 | 0.035 | 44293 | 4610
|  |  |  | -374.8714 | 0 | 0.039742 | 0.17623 | 0.1537 | 199.3258 | 0.0351 | 38879 | 5390
|  |  |  | -374.2273 | 0 | 0.039855 | 0.16531 | 0.14661 | 199.3258 | 0.0352 | 29963 | 5910
|  |  |  | -373.5832 | 0 | 0.039969 | 0.15648 | 0.13951 | 199.2243 | 0.0353 | 22130 | 6000
|  |  |  | -372.9391 | 0 | 0.040082 | 0.14545 | 0.13241 | 199.3258 | 0.0354 | 19409 | 6010
|  |  |  | -372.295 | 0 | 0.040196 | 0.15398 | 0.12532 | 199.3258 | 0.0355 | 23307 | 5650
|  |  |  | -371.6509 | 0 | 0.040309 | 0.16028 | 0.11822 | 199.3258 | 0.0356 | 31610 | 4420
|  |  |  | -371.0067 | 0 | 0.040423 | 0.15614 | 0.11112 | 199.2243 | 0.0357 | 40109 | 4630
|  |  |  | -370.3626 | 0 | 0.040537 | 0.15158 | 0.10403 | 199.2243 | 0.0358 | 44695 | 4580
|  |  |  | -369.7185 | 0 | 0.04065 | 0.1438 | 0.096929 | 199.3258 | 0.0359 | 42692 | 4930
|  |  |  | -369.0744 | 0 | 0.040764 | 0.1245 | 0.089832 | 199.2243 | 0.036 | 35249 | 5530
|  |  |  | -368.4303 | 0 | 0.040877 | 0.11012 | 0.082735 | 199.2243 | 0.0361 | 26189 | 6060
|  |  |  | -367.7862 | 0 | 0.040991 | 0.10969 | 0.075638 | 199.2243 | 0.0362 | 20190 | 6010
|  |  |  | -367.1421 | 0 | 0.041104 | 0.10332 | 0.068542 | 199.2243 | 0.0363 | 20197 | 5760
|  |  |  | -366.498 | 0 | 0.041218 | 0.10861 | 0.061445 | 199.2243 | 0.0364 | 26557 | 5070
|  |  |  | -365.8539 | 0 | 0.041331 | 0.1312 | 0.054348 | 199.4272 | 0.0365 | 35746 | 4780
|  |  |  | -365.2098 | 0 | 0.041445 | 0.13759 | 0.047251 | 199.2243 | 0.0366 | 42891 | 4450
|  |  |  | -364.5657 | 0 | 0.041558 | 0.14374 | 0.040155 | 199.2243 | 0.0367 | 44661 | 4670
|  |  |  | -363.9216 | 0 | 0.041672 | 0.14272 | 0.033058 | 199.3258 | 0.0368 | 39787 | 4980
|  |  |  | -363.2774 | 0 | 0.041786 | 0.11241 | 0.025961 | 199.2243 | 0.0369 | 30921 | 6130
|  |  |  | -362.6333 | 0 | 0.041899 | 0.094579 | 0.018864 | 199.3258 | 0.037 | 22647 | 5820
|  |  |  | -361.9892 | 0 | 0.042013 | 0.090115 | 0.011767 | 199.2243 | 0.0371 | 19414 | 5540
|  |  |  | -361.3451 | 0 | 0.042126 | 0.076853 | 0.0046707 | 199.3258 | 0.0372 | 22757 | 5540
|  |  |  | -360.701 | 0 | 0.04224 | 0.068342 | -0.002426 | 178.9318 | 0.0373 | 31002 | 5430
|  |  |  | -360.0569 | 0 | 0.042353 | 0.06263 | -0.0095228 | -65.3894 | 0.0374 | 39685 | 4900
|  |  |  | -359.4128 | 0 | 0.042467 | 0.062824 | -0.01662 | -194.7539 | 0.0375 | 44509 | 4620
|  |  |  | -358.7687 | 0 | 0.04258 | 0.059674 | -0.023716 | -200.4358 | 0.0376 | 42960 | 5270
|  |  |  | -358.1246 | 0 | 0.042694 | 0.03316 | -0.030813 | -200.7402 | 0.0377 | 35671 | 5170
|  |  |  | -357.4805 | 0 | 0.042807 | 0.0075054 | -0.03791 | -200.8416 | 0.0378 | 26555 | 5620
|  |  |  | -356.8364 | 0 | 0.042921 | -0.0031791 | -0.045007 | -200.8416 | 0.0379 | 20469 | 5900
|  |  |  | -356.1922 | 0 | 0.043035 | -0.0086529 | -0.052103 | -200.8416 | 0.038 | 20286 | 5920
|  |  |  | -355.5481 | 0 | 0.043148 | -0.0042554 | -0.0592 | -200.8416 | 0.0381 | 26370 | 5550
|  |  |  | -354.904 | 0 | 0.043262 | 0.010253 | -0.066297 | -200.8416 | 0.0382 | 35365 | 4810
|  |  |  | -354.2599 | 0 | 0.043375 | 0.029059 | -0.073394 | -200.8416 | 0.0383 | 42710 | 4620
|  |  |  | -353.6158 | 0 | 0.043489 | 0.033154 | -0.08049 | -200.8416 | 0.0384 | 44554 | 4680
|  |  |  | -352.9717 | 0 | 0.043602 | 0.023494 | -0.087587 | -200.8416 | 0.0385 | 39869 | 5170
|  |  |  | -352.3276 | 0 | 0.043716 | 0.0119 | -0.094684 | -200.8416 | 0.0386 | 31130 | 5630
|  |  |  | -351.6835 | 0 | 0.043829 | -0.017374 | -0.10178 | -200.9431 | 0.0387 | 22914 | 6130
|  |  |  | -351.0394 | 0 | 0.043943 | -0.046704 | -0.10888 | -200.9431 | 0.0388 | 19455 | 5600
|  |  |  | -350.3953 | 0 | 0.044056 | -0.054619 | -0.11597 | -200.8416 | 0.0389 | 22238 | 5610
|  |  |  | -349.7512 | 0 | 0.04417 | -0.063419 | -0.12307 | -200.9431 | 0.039 | 30077 | 5160
|  |  |  | -349.107 | 0 | 0.044284 | -0.067238 | -0.13017 | -200.9431 | 0.0391 | 39061 | 4560
|  |  |  | -348.4629 | 0 | 0.044397 | -0.060348 | -0.13726 | -200.8416 | 0.0392 | 44361 | 4620
|  |  |  | -347.8188 | 0 | 0.044511 | -0.054493 | -0.14436 | -200.8416 | 0.0393 | 43536 | 4790
|  |  |  | -347.1747 | 0 | 0.044624 | -0.056281 | -0.15146 | -200.8416 | 0.0394 | 37046 | 5140
|  |  |  | -346.5306 | 0 | 0.044738 | -0.085832 | -0.15855 | -200.9431 | 0.0395 | 27861 | 5700
|  |  |  | -345.8865 | 0 | 0.044851 | -0.11861 | -0.16565 | -201.0446 | 0.0396 | 20989 | 6210
|  |  |  | -345.2424 | 0 | 0.044965 | -0.13412 | -0.17275 | -200.9431 | 0.0397 | 19684 | 5690
|  |  |  | -344.5983 | 0 | 0.045078 | -0.15911 | -0.17984 | -200.9431 | 0.0398 | 24794 | 5090
|  |  |  | -343.9542 | 0 | 0.045192 | -0.17177 | -0.18694 | -200.8416 | 0.0399 | 33666 | 4820
|  |  |  | -343.3101 | 0 | 0.045306 | -0.16515 | -0.19404 | -200.8416 | 0.04 | 41737 | 4630
|  |  |  | -342.666 | 0 | 0.045419 | -0.17066 | -0.20114 | -200.8416 | 0.0401 | 44794 | 4490
|  |  |  | -342.0218 | 0 | 0.045533 | -0.17318 | -0.20823 | -200.7402 | 0.0402 | 41530 | 5030
|  |  |  | -341.3777 | 0 | 0.045646 | -0.17769 | -0.21533 | -200.9431 | 0.0403 | 33445 | 5760
|  |  |  | -340.7336 | 0 | 0.04576 | -0.19154 | -0.22243 | -200.9431 | 0.0404 | 24801 | 5500
|  |  |  | -340.0895 | 0 | 0.045873 | -0.1933 | -0.22952 | -200.8416 | 0.0405 | 19799 | 5970
|  |  |  | -339.4454 | 0 | 0.045987 | -0.20306 | -0.23662 | -200.8416 | 0.0406 | 21026 | 5770
|  |  |  | -338.8013 | 0 | 0.0461 | -0.22454 | -0.24372 | -200.9431 | 0.0407 | 27856 | 5470
|  |  |  | -338.1572 | 0 | 0.046214 | -0.23652 | -0.25081 | -200.8416 | 0.0408 | 36877 | 4830
|  |  |  | -337.5131 | 0 | 0.046327 | -0.24576 | -0.25791 | -200.9431 | 0.0409 | 43447 | 4730
|  |  |  | -336.869 | 0 | 0.046441 | -0.2542 | -0.26501 | -200.8416 | 0.041 | 44338 | 4820
|  |  |  | -336.2249 | 0 | 0.046555 | -0.26096 | -0.2721 | -200.8416 | 0.0411 | 39146 | 5140
|  |  |  | -335.5808 | 0 | 0.046668 | -0.27473 | -0.2792 | -200.8416 | 0.0412 | 30569 | 5490
|  |  |  | -334.9366 | 0 | 0.046782 | -0.29503 | -0.2863 | -200.8416 | 0.0413 | 22546 | 6000
|  |  |  | -334.2925 | 0 | 0.046895 | -0.31808 | -0.29339 | -200.8416 | 0.0414 | 19495 | 5850
|  |  |  | -333.6484 | 0 | 0.047009 | -0.34149 | -0.30049 | -200.8416 | 0.0415 | 22622 | 5640
|  |  |  | -333.0043 | 0 | 0.047122 | -0.36409 | -0.30759 | -200.9431 | 0.0416 | 30461 | 4960
|  |  |  | -332.3602 | 0 | 0.047236 | -0.38245 | -0.31468 | -200.9431 | 0.0417 | 39282 | 4660
|  |  |  | -331.7161 | 0 | 0.047349 | -0.39794 | -0.32178 | -200.9431 | 0.0418 | 44353 | 4620
|  |  |  | -331.072 | 0 | 0.047463 | -0.40521 | -0.32888 | -200.9431 | 0.0419 | 43266 | 4770
|  |  |  | -330.4279 | 0 | 0.047576 | -0.39806 | -0.33597 | -200.8416 | 0.042 | 36530 | 5540
|  |  |  | -329.7838 | 0 | 0.04769 | -0.39393 | -0.34307 | -200.8416 | 0.0421 | 27613 | 6240
|  |  |  | -329.1397 | 0 | 0.047804 | -0.39257 | -0.35017 | -200.8416 | 0.0422 | 20741 | 6460
|  |  |  | -328.4956 | 0 | 0.047917 | -0.40115 | -0.35726 | -200.8416 | 0.0423 | 19764 | 5980
|  |  |  | -327.8515 | 0 | 0.048031 | -0.43691 | -0.36436 | -200.8416 | 0.0424 | 25090 | 5200
|  |  |  | -327.2073 | 0 | 0.048144 | -0.46874 | -0.37146 | -200.8416 | 0.0425 | 33965 | 4790
|  |  |  | -326.5632 | 0 | 0.048258 | -0.49474 | -0.37855 | -200.8416 | 0.0426 | 41865 | 4540
|  |  |  | -325.9191 | 0 | 0.048371 | -0.5215 | -0.38565 | -200.9431 | 0.0427 | 44773 | 4770
|  |  |  | -325.275 | 0 | 0.048485 | -0.50862 | -0.39275 | -200.9431 | 0.0428 | 41170 | 5210
|  |  |  | -324.6309 | 0 | 0.048598 | -0.47985 | -0.39984 | -200.9431 | 0.0429 | 32874 | 6000
|  |  |  | -323.9868 | 0 | 0.048712 | -0.4591 | -0.40694 | -200.8416 | 0.043 | 24194 | 5900
|  |  |  | -323.3427 | 0 | 0.048825 | -0.43526 | -0.41404 | -200.8416 | 0.0431 | 19586 | 6060
|  |  |  | -322.6986 | 0 | 0.048939 | -0.43267 | -0.42113 | -200.7402 | 0.0432 | 21465 | 5740
|  |  |  | -322.0545 | 0 | 0.049053 | -0.44085 | -0.42823 | -200.9431 | 0.0433 | 28863 | 5230
|  |  |  | -321.4104 | 0 | 0.049166 | -0.49346 | -0.43533 | -200.8416 | 0.0434 | 37758 | 4710
|  |  |  | -320.7663 | 0 | 0.04928 | -0.58299 | -0.44243 | -200.7402 | 0.0435 | 43845 | 4460
|  |  |  | -320.1221 | 0 | 0.049393 | -0.6329 | -0.44952 | -200.9431 | 0.0436 | 43738 | 5000
|  |  |  | -319.478 | 0 | 0.049507 | -0.44182 | -0.60814 | -200.8416 | 0.0437 | 37517 | 5600
|  |  |  | -318.8339 | 0 | 0.04962 | -0.50043 | -0.59495 | -200.8416 | 0.0438 | 28522 | 5920
|  |  |  | -318.1898 | 0 | 0.049734 | -0.44199 | -0.58175 | -200.8416 | 0.0439 | 21439 | 6250
|  |  |  | -317.5457 | 0 | 0.049847 | -0.38861 | -0.56856 | -200.9431 | 0.044 | 19803 | 5540
|  |  |  | -316.9016 | 0 | 0.049961 | -0.43808 | -0.55537 | -200.8416 | 0.0441 | 24593 | 5480
|  |  |  | -316.2575 | 0 | 0.050075 | -0.42311 | -0.54218 | -200.8416 | 0.0442 | 33169 | 4790
|  |  |  | -315.6134 | 0 | 0.050188 | -0.42003 | -0.52899 | -200.9431 | 0.0443 | 41160 | 4610
|  |  |  | -314.9693 | 0 | 0.050302 | -0.4325 | -0.51579 | -200.9431 | 0.0444 | 44567 | 4740
|  |  |  | -314.3252 | 0 | 0.050415 | -0.39291 | -0.5026 | -200.8416 | 0.0445 | 41536 | 5210
|  |  |  | -313.6811 | 0 | 0.050529 | -0.39776 | -0.48941 | -200.9431 | 0.0446 | 33525 | 5600
|  |  |  | -313.0369 | 0 | 0.050642 | -0.39587 | -0.47622 | -200.8416 | 0.0447 | 24837 | 6560
|  |  |  | -312.3928 | 0 | 0.050756 | -0.36117 | -0.46303 | -200.9431 | 0.0448 | 19793 | 6240
|  |  |  | -311.7487 | 0 | 0.050869 | -0.37189 | -0.44983 | -200.9431 | 0.0449 | 21173 | 5370
|  |  |  | -311.1046 | 0 | 0.050983 | -0.38342 | -0.43664 | -200.9431 | 0.045 | 28149 | 4940
|  |  |  | -310.4605 | 0 | 0.051096 | -0.38612 | -0.42345 | -200.8416 | 0.0451 | 37268 | 4820
|  |  |  | -309.8164 | 0 | 0.05121 | -0.39962 | -0.41026 | -200.8416 | 0.0452 | 43613 | 4750
|  |  |  | -309.1723 | 0 | 0.051324 | -0.39711 | -0.39707 | -200.8416 | 0.0453 | 44134 | 4700
|  |  |  | -308.5282 | 0 | 0.051437 | -0.3878 | -0.38387 | -200.9431 | 0.0454 | 38655 | 5210
|  |  |  | -307.8841 | 0 | 0.051551 | -0.37989 | -0.37068 | -200.8416 | 0.0455 | 29538 | 6170
|  |  |  | -307.24 | 0 | 0.051664 | -0.37063 | -0.35749 | -200.8416 | 0.0456 | 21870 | 6580
|  |  |  | -306.5959 | 0 | 0.051778 | -0.36038 | -0.3443 | -200.9431 | 0.0457 | 19591 | 6130
|  |  |  | -305.9517 | 0 | 0.051891 | -0.34256 | -0.3311 | -200.8416 | 0.0458 | 23589 | 5360
|  |  |  | -305.3076 | 0 | 0.052005 | -0.33039 | -0.31791 | -200.9431 | 0.0459 | 32137 | 5000
|  |  |  | -304.6635 | 0 | 0.052118 | -0.31826 | -0.30472 | -200.8416 | 0.046 | 40587 | 4530
|  |  |  | -304.0194 | 0 | 0.052232 | -0.29579 | -0.29153 | -200.7402 | 0.0461 | 44626 | 4800
|  |  |  | -303.3753 | 0 | 0.052345 | -0.28246 | -0.27834 | -200.7402 | 0.0462 | 42320 | 5050
|  |  |  | -302.7312 | 0 | 0.052459 | -0.27645 | -0.26514 | -200.8416 | 0.0463 | 34665 | 5580
|  |  |  | -302.0871 | 0 | 0.052573 | -0.25766 | -0.25195 | -200.8416 | 0.0464 | 25714 | 6270
|  |  |  | -301.443 | 0 | 0.052686 | -0.24038 | -0.23876 | -200.8416 | 0.0465 | 20123 | 6400
|  |  |  | -300.7989 | 0 | 0.0528 | -0.24034 | -0.22557 | -200.8416 | 0.0466 | 20795 | 5820
|  |  |  | -300.1548 | 0 | 0.052913 | -0.23718 | -0.21238 | -200.8416 | 0.0467 | 27241 | 5030
|  |  |  | -299.5107 | 0 | 0.053027 | -0.23074 | -0.19918 | -200.9431 | 0.0468 | 36274 | 4560
|  |  |  | -298.8665 | 0 | 0.05314 | -0.23613 | -0.18599 | -200.9431 | 0.0469 | 43073 | 4660
|  |  |  | -298.2224 | 0 | 0.053254 | -0.2374 | -0.1728 | -200.8416 | 0.047 | 44340 | 5020
|  |  |  | -297.5783 | 0 | 0.053367 | -0.23168 | -0.15961 | -200.9431 | 0.0471 | 39269 | 5600
|  |  |  | -296.9342 | 0 | 0.053481 | -0.22426 | -0.14642 | -200.8416 | 0.0472 | 30610 | 6140
|  |  |  | -296.2901 | 0 | 0.053594 | -0.20734 | -0.13322 | -200.8416 | 0.0473 | 22593 | 6540
|  |  |  | -295.646 | 0 | 0.053708 | -0.1838 | -0.12003 | -200.8416 | 0.0474 | 19594 | 5720
|  |  |  | -295.0019 | 0 | 0.053822 | -0.16032 | -0.10684 | -200.7402 | 0.0475 | 23066 | 5010
|  |  |  | -294.3578 | 0 | 0.053935 | -0.14413 | -0.093648 | -200.9431 | 0.0476 | 30965 | 4550
|  |  |  | -293.7137 | 0 | 0.054049 | -0.1381 | -0.080456 | -200.9431 | 0.0477 | 39446 | 5050
|  |  |  | -293.0696 | 0 | 0.054162 | -0.1469 | -0.067264 | -200.8416 | 0.0478 | 44219 | 5180
|  |  |  | -292.4255 | 0 | 0.054276 | -0.16184 | -0.054072 | -200.9431 | 0.0479 | 43053 | 5330
|  |  |  | -291.7813 | 0 | 0.054389 | -0.16183 | -0.04088 | -200.9431 | 0.048 | 36278 | 6310
|  |  |  | -291.1372 | 0 | 0.054503 | -0.15848 | -0.027688 | -200.9431 | 0.0481 | 27301 | 6340
|  |  |  | -290.4931 | 0 | 0.054616 | -0.14747 | -0.014496 | -200.7402 | 0.0482 | 20791 | 5930
|  |  |  | -289.849 | 0 | 0.05473 | -0.10691 | -0.0013039 | -200.9431 | 0.0483 | 20157 | 5550
|  |  |  | -289.2049 | 0 | 0.054844 | -0.073937 | 0.011888 | -200.8416 | 0.0484 | 25453 | 5100
|  |  |  | -288.5608 | 0 | 0.054957 | -0.051339 | 0.02508 | -200.8416 | 0.0485 | 33994 | 4390
|  |  |  | -287.9167 | 0 | 0.055071 | -0.027036 | 0.038272 | -200.9431 | 0.0486 | 41762 | 4580
|  |  |  | -287.2726 | 0 | 0.055184 | -0.028803 | 0.051464 | -200.8416 | 0.0487 | 44626 | 5170
|  |  |  | -286.6285 | 0 | 0.055298 | -0.026284 | 0.064656 | -200.8416 | 0.0488 | 41210 | 5520
|  |  |  | -285.9844 | 0 | 0.055411 | -0.01458 | 0.077848 | -200.8416 | 0.0489 | 33133 | 6150
|  |  |  | -285.3403 | 0 | 0.055525 | -0.011081 | 0.09104 | -200.8416 | 0.049 | 24698 | 6070
|  |  |  | -284.6962 | 0 | 0.055638 | 0.023324 | 0.10423 | -200.9431 | 0.0491 | 19853 | 5770
|  |  |  | -284.052 | 0 | 0.055752 | 0.050249 | 0.11742 | -200.8416 | 0.0492 | 21338 | 5400
|  |  |  | -283.4079 | 0 | 0.055865 | 0.051516 | 0.13062 | -200.8416 | 0.0493 | 28304 | 4850
|  |  |  | -282.7638 | 0 | 0.055979 | 0.073022 | 0.14381 | -200.9431 | 0.0494 | 37229 | 4750
|  |  |  | -282.1197 | 0 | 0.056093 | 0.085488 | 0.157 | -200.8416 | 0.0495 | 43634 | 5130
|  |  |  | -281.4756 | 0 | 0.056206 | 0.085836 | 0.17019 | -200.9431 | 0.0496 | 43941 | 6090
|  |  |  | -280.8315 | 0 | 0.05632 | 0.10636 | 0.18338 | -200.8416 | 0.0497 | 38184 | 6330
|  |  |  | -280.1874 | 0 | 0.056433 | 0.12583 | 0.19658 | -176.2878 | 0.0498 | 29200 | 6580
|  |  |  | -279.5433 | 0 | 0.056547 | 0.15071 | 0.20977 | 140.0718 | 0.0499 | 21911 | 6230
|  |  |  | -278.8992 | 0 | 0.05666 | 0.1808 | 0.22296 | 196.9921 | 0.05 | 19723 | 5510
|  |  |  | -278.2551 | 0 | 0.056774 | 0.20476 | 0.23615 | 198.9199 | 0.0501 | 23889 | 4960
|  |  |  | -277.611 | 0 | 0.056887 | 0.23561 | 0.24934 | 199.1228 | 0.0502 | 32139 | 4690
|  |  |  | -276.9668 | 0 | 0.057001 | 0.26032 | 0.26254 | 199.2243 | 0.0503 | 40474 | 4580
|  |  |  | -276.3227 | 0 | 0.057114 | 0.27167 | 0.27573 | 199.1228 | 0.0504 | 44532 | 5370
|  |  |  | -275.6786 | 0 | 0.057228 | 0.27047 | 0.28892 | 199.2243 | 0.0505 | 42042 | 5790
|  |  |  | -275.0345 | 0 | 0.057342 | 0.26425 | 0.30211 | 199.2243 | 0.0506 | 34526 | 5830
|  |  |  | -274.3904 | 0 | 0.057455 | 0.27021 | 0.31531 | 199.2243 | 0.0507 | 25611 | 6000
|  |  |  | -273.7463 | 0 | 0.057569 | 0.28547 | 0.3285 | 199.2243 | 0.0508 | 20226 | 5550
|  |  |  | -273.1022 | 0 | 0.057682 | 0.31507 | 0.34169 | 199.2243 | 0.0509 | 20747 | 5300
|  |  |  | -272.4581 | 0 | 0.057796 | 0.35133 | 0.35488 | 199.3258 | 0.051 | 27030 | 5000
|  |  |  | -271.814 | 0 | 0.057909 | 0.38154 | 0.36807 | 199.3258 | 0.0511 | 35893 | 4640
|  |  |  | -271.1699 | 0 | 0.058023 | 0.40657 | 0.38127 | 199.2243 | 0.0512 | 42794 | 4590
|  |  |  | -270.5258 | 0 | 0.058136 | 0.40766 | 0.39446 | 199.2243 | 0.0513 | 44404 | 5320
|  |  |  | -269.8816 | 0 | 0.05825 | 0.40926 | 0.40765 | 199.3258 | 0.0514 | 39893 | 6250
|  |  |  | -269.2375 | 0 | 0.058363 | 0.42277 | 0.42084 | 199.2243 | 0.0515 | 31410 | 5950
|  |  |  | -268.5934 | 0 | 0.058477 | 0.41852 | 0.43403 | 199.3258 | 0.0516 | 23243 | 5820
|  |  |  | -267.9493 | 0 | 0.058591 | 0.43586 | 0.44723 | 199.2243 | 0.0517 | 19637 | 5750
|  |  |  | -267.3052 | 0 | 0.058704 | 0.47103 | 0.46042 | 199.3258 | 0.0518 | 22277 | 5060
|  |  |  | -266.6611 | 0 | 0.058818 | 0.49849 | 0.47361 | 199.4272 | 0.0519 | 29914 | 4770
|  |  |  | -266.017 | 0 | 0.058931 | 0.54047 | 0.4868 | 199.2243 | 0.052 | 38573 | 4530
|  |  |  | -265.3729 | 0 | 0.059045 | 0.55715 | 0.49999 | 199.2243 | 0.0521 | 43978 | 5360
|  |  |  | -264.7288 | 0 | 0.059158 | 0.55465 | 0.51319 | 199.2243 | 0.0522 | 43601 | 5540
|  |  |  | -264.0847 | 0 | 0.059272 | 0.56348 | 0.52638 | 199.3258 | 0.0523 | 37185 | 5800
|  |  |  | -263.4406 | 0 | 0.059385 | 0.54744 | 0.53957 | 199.3258 | 0.0524 | 28102 | 6320
|  |  |  | -262.7964 | 0 | 0.059499 | 0.55198 | 0.55276 | 199.3258 | 0.0525 | 21221 | 6320
|  |  |  | -262.1523 | 0 | 0.059613 | 0.59199 | 0.56595 | 199.3258 | 0.0526 | 19911 | 5020
|  |  |  | -261.5082 | 0 | 0.059726 | 0.61489 | 0.57915 | 199.2243 | 0.0527 | 24845 | 4620
|  |  |  | -260.8641 | 0 | 0.05984 | 0.65234 | 0.59234 | 199.4272 | 0.0528 | 33362 | 4070
|  |  |  | -260.22 | 0 | 0.059953 | 0.67873 | 0.60553 | 199.2243 | 0.0529 | 41291 | 4290
|  |  |  | -259.5759 | 0 | 0.060067 | 0.67604 | 0.61872 | 199.3258 | 0.053 | 44497 | 5190
|  |  |  | -258.9318 | 0 | 0.06018 | 0.68758 | 0.63191 | 199.3258 | 0.0531 | 41477 | 5990
|  |  |  | -258.2877 | 0 | 0.060294 | 0.68411 | 0.64511 | 199.2243 | 0.0532 | 33509 | 5980
|  |  |  | -257.6436 | 0 | 0.060407 | 0.67304 | 0.6583 | 199.3258 | 0.0533 | 24843 | 6410
|  |  |  | -256.9995 | 0 | 0.060521 | 0.69155 | 0.67149 | 199.3258 | 0.0534 | 19920 | 5580
|  |  |  | -256.3554 | 0 | 0.060634 | 0.71293 | 0.68468 | 199.2243 | 0.0535 | 21220 | 5020
|  |  |  | -255.7112 | 0 | 0.060748 | 0.7471 | 0.69787 | 199.3258 | 0.0536 | 28073 | 4650
|  |  |  | -255.0671 | 0 | 0.060862 | 0.79657 | 0.71107 | 199.2243 | 0.0537 | 36826 | 4800
|  |  |  | -254.423 | 0 | 0.060975 | 0.83674 | 0.72426 | 199.2243 | 0.0538 | 43345 | 4530
|  |  |  | -253.7789 | 0 | 0.061089 | 0.86257 | 0.73745 | 199.3258 | 0.0539 | 44059 | 5380
|  |  |  | -253.1348 | 0 | 0.061202 | 0.86129 | 0.75064 | 199.3258 | 0.054 | 38781 | 5830
|  |  |  | -252.4907 | 0 | 0.061316 | 0.84193 | 0.76383 | 199.4272 | 0.0541 | 30234 | 5890
|  |  |  | -251.8466 | 0 | 0.061429 | 0.83125 | 0.77703 | 199.3258 | 0.0542 | 22554 | 5820
|  |  |  | -251.2025 | 0 | 0.061543 | 0.82429 | 0.79022 | 199.3258 | 0.0543 | 19698 | 5850
|  |  |  | -250.5584 | 0 | 0.061656 | 0.82958 | 0.80341 | 199.3258 | 0.0544 | 23186 | 5250
|  |  |  | -249.9143 | 0 | 0.06177 | 0.84065 | 0.8166 | 199.2243 | 0.0545 | 31127 | 4500
|  |  |  | -249.2702 | 0 | 0.061883 | 0.18187 | 0.31409 | 199.3258 | 0.0546 | 39652 | 4650
|  |  |  | -248.6261 | 0 | 0.061997 | 0.17832 | 0.30698 | 199.2243 | 0.0547 | 44415 | 5050
|  |  |  | -247.9819 | 0 | 0.062111 | 0.20056 | 0.29987 | 199.3258 | 0.0548 | 42677 | 5350
|  |  |  | -247.3378 | 0 | 0.062224 | 0.25729 | 0.29276 | 199.3258 | 0.0549 | 35773 | 6240
|  |  |  | -246.6937 | 0 | 0.062338 | 0.23279 | 0.28565 | 199.3258 | 0.055 | 26775 | 6160
|  |  |  | -246.0496 | 0 | 0.062451 | 0.20627 | 0.27854 | 199.3258 | 0.0551 | 20598 | 6040
|  |  |  | -245.4055 | 0 | 0.062565 | 0.18179 | 0.27143 | 199.2243 | 0.0552 | 20298 | 5740
|  |  |  | -244.7614 | 0 | 0.062678 | 0.1369 | 0.26432 | 199.2243 | 0.0553 | 26116 | 4700
|  |  |  | -244.1173 | 0 | 0.062792 | 0.11774 | 0.25721 | 199.2243 | 0.0554 | 34964 | 4650
|  |  |  | -243.4732 | 0 | 0.062905 | 0.10332 | 0.25011 | 199.3258 | 0.0555 | 42363 | 4680
|  |  |  | -242.8291 | 0 | 0.063019 | 0.11393 | 0.243 | 199.2243 | 0.0556 | 44407 | 5260
|  |  |  | -242.185 | 0 | 0.063132 | 0.1404 | 0.23589 | 199.3258 | 0.0557 | 40042 | 5680
|  |  |  | -241.5409 | 0 | 0.063246 | 0.14882 | 0.22878 | 199.2243 | 0.0558 | 31753 | 6150
|  |  |  | -240.8967 | 0 | 0.06336 | 0.17594 | 0.22167 | 199.6301 | 0.0559 | 23586 | 6260
|  |  |  | -240.2526 | 0 | 0.063473 | 0.17529 | 0.21456 | 199.2243 | 0.056 | 19746 | 6000
|  |  |  | -239.6085 | 0 | 0.063587 | 0.14602 | 0.20745 | 199.2243 | 0.0561 | 22474 | 5670
|  |  |  | -238.9644 | 0 | 0.0637 | 0.14088 | 0.20034 | 199.3258 | 0.0562 | 30182 | 4540
|  |  |  | -238.3203 | 0 | 0.063814 | 0.12199 | 0.19324 | 199.3258 | 0.0563 | 38701 | 4700
|  |  |  | -237.6762 | 0 | 0.063927 | 0.12397 | 0.18613 | 199.2243 | 0.0564 | 43994 | 4690
|  |  |  | -237.0321 | 0 | 0.064041 | 0.15624 | 0.17902 | 199.2243 | 0.0565 | 43269 | 5180
|  |  |  | -236.388 | 0 | 0.064154 | 0.16224 | 0.17191 | 199.4272 | 0.0566 | 36746 | 6140
|  |  |  | -235.7439 | 0 | 0.064268 | 0.17259 | 0.1648 | 199.2243 | 0.0567 | 28078 | 6480
|  |  |  | -235.0998 | 0 | 0.064382 | 0.17641 | 0.15769 | 199.2243 | 0.0568 | 21386 | 6320
|  |  |  | -234.4557 | 0 | 0.064495 | 0.1656 | 0.15058 | 199.2243 | 0.0569 | 20023 | 5930
|  |  |  | -233.8115 | 0 | 0.064609 | 0.17099 | 0.14347 | 199.3258 | 0.057 | 24919 | 5670
|  |  |  | -233.1674 | 0 | 0.064722 | 0.15617 | 0.13636 | 199.4272 | 0.0571 | 33357 | 4530
|  |  |  | -232.5233 | 0 | 0.064836 | 0.14958 | 0.12926 | 199.3258 | 0.0572 | 41220 | 4700
|  |  |  | -231.8792 | 0 | 0.064949 | 0.16573 | 0.12215 | 199.3258 | 0.0573 | 44478 | 5240
|  |  |  | -231.2351 | 0 | 0.065063 | 0.15309 | 0.11504 | 199.3258 | 0.0574 | 41397 | 5350
|  |  |  | -230.591 | 0 | 0.065176 | 0.1528 | 0.10793 | 199.2243 | 0.0575 | 33553 | 6040
|  |  |  | -229.9469 | 0 | 0.06529 | 0.16597 | 0.10082 | 199.3258 | 0.0576 | 25168 | 6140
|  |  |  | -229.3028 | 0 | 0.065403 | 0.14687 | 0.093711 | 199.2243 | 0.0577 | 20063 | 6180
|  |  |  | -228.6587 | 0 | 0.065517 | 0.1268 | 0.086603 | 199.2243 | 0.0578 | 21143 | 5810
|  |  |  | -228.0146 | 0 | 0.065631 | 0.10586 | 0.079494 | 199.2243 | 0.0579 | 27682 | 5020
|  |  |  | -227.3705 | 0 | 0.065744 | 0.080564 | 0.072385 | 199.2243 | 0.058 | 36333 | 4620
|  |  |  | -226.7263 | 0 | 0.065858 | 0.081429 | 0.065276 | 199.3258 | 0.0581 | 42997 | 4570
|  |  |  | -226.0822 | 0 | 0.065971 | 0.09995 | 0.058167 | 199.3258 | 0.0582 | 44154 | 4580
|  |  |  | -225.4381 | 0 | 0.066085 | 0.11486 | 0.051058 | 199.3258 | 0.0583 | 39234 | 5060
|  |  |  | -224.794 | 0 | 0.066198 | 0.13412 | 0.04395 | 199.3258 | 0.0584 | 30826 | 5960
|  |  |  | -224.1499 | 0 | 0.066312 | 0.15122 | 0.036841 | 199.3258 | 0.0585 | 22992 | 6490
|  |  |  | -223.5058 | 0 | 0.066425 | 0.13494 | 0.029732 | 199.3258 | 0.0586 | 19744 | 6210
|  |  |  | -222.8617 | 0 | 0.066539 | 0.10527 | 0.022623 | 199.2243 | 0.0587 | 22750 | 6140
|  |  |  | -222.2176 | 0 | 0.066652 | 0.09761 | 0.015514 | 199.3258 | 0.0588 | 30537 | 4990
|  |  |  | -221.5735 | 0 | 0.066766 | 0.083315 | 0.0084053 | 199.2243 | 0.0589 | 39005 | 4690
|  |  |  | -220.9294 | 0 | 0.06688 | 0.072936 | 0.0012965 | 199.2243 | 0.059 | 44061 | 4850
|  |  |  | -220.2853 | 0 | 0.066993 | 0.09439 | -0.0058123 | 199.2243 | 0.0591 | 43125 | 4970
|  |  |  | -219.6411 | 0 | 0.067107 | 0.10861 | -0.012921 | 199.2243 | 0.0592 | 36501 | 5510
|  |  |  | -218.997 | 0 | 0.06722 | 0.10945 | -0.02003 | 199.2243 | 0.0593 | 27691 | 6100
|  |  |  | -218.3529 | 0 | 0.067334 | 0.1104 | -0.027139 | 199.3258 | 0.0594 | 21181 | 6210
|  |  |  | -217.7088 | 0 | 0.067447 | 0.08852 | -0.034248 | 199.2243 | 0.0595 | 20161 | 5580
|  |  |  | -217.0647 | 0 | 0.067561 | 0.046814 | -0.041357 | 199.3258 | 0.0596 | 25258 | 5660
|  |  |  | -216.4206 | 0 | 0.067674 | 0.0053739 | -0.048465 | 199.3258 | 0.0597 | 33824 | 4810
|  |  |  | -215.7765 | 0 | 0.067788 | -0.020486 | -0.055574 | 199.2243 | 0.0598 | 41483 | 4700
|  |  |  | -215.1324 | 0 | 0.067901 | -0.020514 | -0.062683 | 199.4272 | 0.0599 | 44437 | 4440
|  |  |  | -214.4883 | 0 | 0.068015 | -0.0054957 | -0.069792 | 199.3258 | 0.06 | 41163 | 4970
|  |  |  | -213.8442 | 0 | 0.068129 | 0.014249 | -0.076901 | 199.3258 | 0.0601 | 33312 | 5450
|  |  |  | -213.2001 | 0 | 0.068242 | 0.021867 | -0.08401 | 199.2243 | 0.0602 | 24798 | 6070
|  |  |  | -212.556 | 0 | 0.068356 | 0.013583 | -0.091118 | 199.2243 | 0.0603 | 19997 | 6360
|  |  |  | -211.9118 | 0 | 0.068469 | -0.00044233 | -0.098227 | 199.3258 | 0.0604 | 21449 | 5990
|  |  |  | -211.2677 | 0 | 0.068583 | -0.041591 | -0.10534 | 199.3258 | 0.0605 | 28181 | 6040
|  |  |  | -210.6236 | 0 | 0.068696 | -0.08631 | -0.11244 | 199.3258 | 0.0606 | 36905 | 4860
|  |  |  | -209.9795 | 0 | 0.06881 | -0.094552 | -0.11955 | 199.2243 | 0.0607 | 43237 | 4420
|  |  |  | -209.3354 | 0 | 0.068923 | -0.1013 | -0.12666 | 199.2243 | 0.0608 | 43973 | 4240
|  |  |  | -208.6913 | 0 | 0.069037 | -0.10832 | -0.13377 | 199.4272 | 0.0609 | 38786 | 4990
|  |  |  | -208.0472 | 0 | 0.069151 | -0.092438 | -0.14088 | 199.3258 | 0.061 | 30155 | 6070
|  |  |  | -207.4031 | 0 | 0.069264 | -0.079724 | -0.14799 | 199.2243 | 0.0611 | 22442 | 6570
|  |  |  | -206.759 | 0 | 0.069378 | -0.081992 | -0.1551 | 199.3258 | 0.0612 | 19730 | 6430
|  |  |  | -206.1149 | 0 | 0.069491 | -0.10139 | -0.16221 | 199.3258 | 0.0613 | 23435 | 6130
|  |  |  | -205.4708 | 0 | 0.069605 | -0.12945 | -0.16932 | 199.4272 | 0.0614 | 31476 | 5590
|  |  |  | -204.8266 | 0 | 0.069718 | -0.14596 | -0.17642 | 199.3258 | 0.0615 | 39810 | 4730
|  |  |  | -204.1825 | 0 | 0.069832 | -0.16301 | -0.18353 | 199.3258 | 0.0616 | 44202 | 4420
|  |  |  | -203.5384 | 0 | 0.069945 | -0.16916 | -0.19064 | 199.3258 | 0.0617 | 42557 | 4520
|  |  |  | -202.8943 | 0 | 0.070059 | -0.16451 | -0.19775 | 199.2243 | 0.0618 | 35671 | 5400
|  |  |  | -202.2502 | 0 | 0.070172 | -0.17629 | -0.20486 | 199.2243 | 0.0619 | 26975 | 5920
|  |  |  | -201.6061 | 0 | 0.070286 | -0.17906 | -0.21197 | 199.2243 | 0.062 | 20666 | 6830
|  |  |  | -200.962 | 0 | 0.0704 | -0.18567 | -0.21908 | 199.2243 | 0.0621 | 20451 | 6430
|  |  |  | -200.3179 | 0 | 0.070513 | -0.22368 | -0.22619 | 199.3258 | 0.0622 | 26042 | 6120
|  |  |  | -199.6738 | 0 | 0.070627 | -0.2393 | -0.2333 | 178.9318 | 0.0623 | 34592 | 5480
|  |  |  | -199.0297 | 0 | 0.07074 | -0.24993 | -0.2404 | -65.1865 | 0.0624 | 41928 | 4940
|  |  |  | -198.3856 | 0 | 0.070854 | -0.28134 | -0.24751 | -194.9568 | 0.0625 | 44301 | 4240
|  |  |  | -197.7414 | 0 | 0.070967 | -0.2809 | -0.25462 | -200.4358 | 0.0626 | 40602 | 4820
|  |  |  | -197.0973 | 0 | 0.071081 | -0.27712 | -0.26173 | -200.5372 | 0.0627 | 32738 | 5190
|  |  |  | -196.4532 | 0 | 0.071194 | -0.29051 | -0.26884 | -200.7402 | 0.0628 | 24385 | 6200
|  |  |  | -195.8091 | 0 | 0.071308 | -0.28348 | -0.27595 | -200.7402 | 0.0629 | 20103 | 6140
|  |  |  | -195.165 | 0 | 0.071421 | -0.29021 | -0.28306 | -200.7402 | 0.063 | 21802 | 6380
|  |  |  | -194.5209 | 0 | 0.071535 | -0.31617 | -0.29017 | -200.7402 | 0.0631 | 28749 | 5740
|  |  |  | -193.8768 | 0 | 0.071649 | -0.3329 | -0.29727 | -200.9431 | 0.0632 | 37339 | 5230
|  |  |  | -193.2327 | 0 | 0.071762 | -0.35239 | -0.30438 | -200.7402 | 0.0633 | 43381 | 4600
|  |  |  | -192.5886 | 0 | 0.071876 | -0.35865 | -0.31149 | -200.7402 | 0.0634 | 43730 | 4390
|  |  |  | -191.9445 | 0 | 0.071989 | -0.35517 | -0.3186 | -201.0446 | 0.0635 | 38085 | 4960
|  |  |  | -191.3004 | 0 | 0.072103 | -0.35701 | -0.32571 | -200.7402 | 0.0636 | 29387 | 5560
|  |  |  | -190.6562 | 0 | 0.072216 | -0.34782 | -0.33282 | -200.8416 | 0.0637 | 22032 | 6590
|  |  |  | -190.0121 | 0 | 0.07233 | -0.3525 | -0.33993 | -200.8416 | 0.0638 | 19909 | 6690
|  |  |  | -189.368 | 0 | 0.072443 | -0.3765 | -0.34704 | -200.7402 | 0.0639 | 23855 | 6160
|  |  |  | -188.7239 | 0 | 0.072557 | -0.39583 | -0.35415 | -200.8416 | 0.064 | 31945 | 5710
|  |  |  | -188.0798 | 0 | 0.07267 | -0.42753 | -0.36125 | -200.8416 | 0.0641 | 40192 | 5390
|  |  |  | -187.4357 | 0 | 0.072784 | -0.45157 | -0.36836 | -200.9431 | 0.0642 | 44385 | 4650
|  |  |  | -186.7916 | 0 | 0.072898 | -0.46634 | -0.37547 | -200.7402 | 0.0643 | 42114 | 4600
|  |  |  | -186.1475 | 0 | 0.073011 | -0.48214 | -0.38258 | -200.8416 | 0.0644 | 34821 | 5160
|  |  |  | -185.5034 | 0 | 0.073125 | -0.47354 | -0.38969 | -200.8416 | 0.0645 | 26193 | 5520
|  |  |  | -184.8593 | 0 | 0.073238 | -0.46035 | -0.3968 | -200.8416 | 0.0646 | 20545 | 5990
|  |  |  | -184.2152 | 0 | 0.073352 | -0.4513 | -0.40391 | -200.7402 | 0.0647 | 20827 | 6210
|  |  |  | -183.571 | 0 | 0.073465 | -0.43634 | -0.41102 | -200.7402 | 0.0648 | 26850 | 6030
|  |  |  | -182.9269 | 0 | 0.073579 | -0.4597 | -0.41812 | -200.8416 | 0.0649 | 35462 | 5570
|  |  |  | -182.2828 | 0 | 0.073692 | -0.49708 | -0.42523 | -200.8416 | 0.065 | 42377 | 4650
|  |  |  | -181.6387 | 0 | 0.073806 | -0.51201 | -0.43234 | -200.8416 | 0.0651 | 44148 | 4560
|  |  |  | -180.9946 | 0 | 0.07392 | -0.53281 | -0.43945 | -200.8416 | 0.0652 | 39825 | 4600
|  |  |  | -180.3505 | 0 | 0.074033 | -0.5284 | -0.44656 | -200.8416 | 0.0653 | 31589 | 5280
|  |  |  | -179.7064 | 0 | 0.074147 | -0.49957 | -0.45367 | -200.7402 | 0.0654 | 23670 | 5750
|  |  |  | -179.0623 | 0 | 0.07426 | -0.54965 | -0.63987 | -200.9431 | 0.0655 | 20009 | 6160
|  |  |  | -178.4182 | 0 | 0.074374 | -0.52484 | -0.62671 | -200.8416 | 0.0656 | 22469 | 6420
|  |  |  | -177.7741 | 0 | 0.074487 | -0.47625 | -0.61355 | -200.6387 | 0.0657 | 29892 | 5710
|  |  |  | -177.13 | 0 | 0.074601 | -0.50651 | -0.6004 | -200.8416 | 0.0658 | 38345 | 4940
|  |  |  | -176.4858 | 0 | 0.074714 | -0.52879 | -0.58724 | -200.8416 | 0.0659 | 43741 | 4770
|  |  |  | -175.8417 | 0 | 0.074828 | -0.48412 | -0.57408 | -200.7402 | 0.066 | 43188 | 4330
|  |  |  | -175.1976 | 0 | 0.074941 | -0.47001 | -0.56092 | -200.8416 | 0.0661 | 37149 | 5240
|  |  |  | -174.5535 | 0 | 0.075055 | -0.43055 | -0.54777 | -200.8416 | 0.0662 | 28693 | 5970
|  |  |  | -173.9094 | 0 | 0.075169 | -0.36991 | -0.53461 | -200.7402 | 0.0663 | 21714 | 6080
|  |  |  | -173.2653 | 0 | 0.075282 | -0.36131 | -0.52145 | -200.7402 | 0.0664 | 20054 | 6240
|  |  |  | -172.6212 | 0 | 0.075396 | -0.35882 | -0.5083 | -200.9431 | 0.0665 | 24466 | 6210
|  |  |  | -171.9771 | 0 | 0.075509 | -0.36902 | -0.49514 | -200.7402 | 0.0666 | 32733 | 5600
|  |  |  | -171.333 | 0 | 0.075623 | -0.39885 | -0.48198 | -200.7402 | 0.0667 | 40690 | 4880
|  |  |  | -170.6889 | 0 | 0.075736 | -0.42117 | -0.46882 | -200.8416 | 0.0668 | 44375 | 4750
|  |  |  | -170.0448 | 0 | 0.07585 | -0.434 | -0.45567 | -200.8416 | 0.0669 | 41814 | 4770
|  |  |  | -169.4007 | 0 | 0.075963 | -0.41557 | -0.44251 | -200.7402 | 0.067 | 34301 | 5520
|  |  |  | -168.7565 | 0 | 0.076077 | -0.38868 | -0.42935 | -200.7402 | 0.0671 | 25867 | 5830
|  |  |  | -168.1124 | 0 | 0.07619 | -0.36675 | -0.4162 | -200.8416 | 0.0672 | 20441 | 6270
|  |  |  | -167.4683 | 0 | 0.076304 | -0.33619 | -0.40304 | -200.8416 | 0.0673 | 20948 | 6270
|  |  |  | -166.8242 | 0 | 0.076418 | -0.32621 | -0.38988 | -200.8416 | 0.0674 | 27071 | 5740
|  |  |  | -166.1801 | 0 | 0.076531 | -0.32848 | -0.37672 | -200.9431 | 0.0675 | 35885 | 5070
|  |  |  | -165.536 | 0 | 0.076645 | -0.34035 | -0.36357 | -200.8416 | 0.0676 | 42644 | 4730
|  |  |  | -164.8919 | 0 | 0.076758 | -0.35417 | -0.35041 | -200.8416 | 0.0677 | 44122 | 4660
|  |  |  | -164.2478 | 0 | 0.076872 | -0.33106 | -0.33725 | -200.8416 | 0.0678 | 39602 | 4960
|  |  |  | -163.6037 | 0 | 0.076985 | -0.31685 | -0.32409 | -200.8416 | 0.0679 | 31189 | 5440
|  |  |  | -162.9596 | 0 | 0.077099 | -0.3169 | -0.31094 | -200.8416 | 0.068 | 23237 | 6140
|  |  |  | -162.3155 | 0 | 0.077212 | -0.29406 | -0.29778 | -200.8416 | 0.0681 | 19898 | 6860
|  |  |  | -161.6713 | 0 | 0.077326 | -0.29044 | -0.28462 | -200.8416 | 0.0682 | 22517 | 6050
|  |  |  | -161.0272 | 0 | 0.077439 | -0.29537 | -0.27147 | -200.8416 | 0.0683 | 29975 | 5570
|  |  |  | -160.3831 | 0 | 0.077553 | -0.28838 | -0.25831 | -200.8416 | 0.0684 | 38504 | 4990
|  |  |  | -159.739 | 0 | 0.077667 | -0.29452 | -0.24515 | -200.9431 | 0.0685 | 43822 | 4360
|  |  |  | -159.0949 | 0 | 0.07778 | -0.28874 | -0.23199 | -200.8416 | 0.0686 | 43088 | 4800
|  |  |  | -158.4508 | 0 | 0.077894 | -0.26935 | -0.21884 | -200.8416 | 0.0687 | 36869 | 4840
|  |  |  | -157.8067 | 0 | 0.078007 | -0.25331 | -0.20568 | -200.8416 | 0.0688 | 28266 | 5870
|  |  |  | -157.1626 | 0 | 0.078121 | -0.2423 | -0.19252 | -200.8416 | 0.0689 | 21643 | 6100
|  |  |  | -156.5185 | 0 | 0.078234 | -0.24281 | -0.17937 | -200.8416 | 0.069 | 20197 | 6360
|  |  |  | -155.8744 | 0 | 0.078348 | -0.2391 | -0.16621 | -200.8416 | 0.0691 | 24785 | 6030
|  |  |  | -155.2303 | 0 | 0.078461 | -0.24235 | -0.15305 | -200.9431 | 0.0692 | 32997 | 5340
|  |  |  | -154.5861 | 0 | 0.078575 | -0.24579 | -0.13989 | -200.8416 | 0.0693 | 40770 | 4760
|  |  |  | -153.942 | 0 | 0.078689 | -0.22434 | -0.12674 | -200.7402 | 0.0694 | 44178 | 4710
|  |  |  | -153.2979 | 0 | 0.078802 | -0.21106 | -0.11358 | -200.9431 | 0.0695 | 41590 | 5080
|  |  |  | -152.6538 | 0 | 0.078916 | -0.18643 | -0.10042 | -200.7402 | 0.0696 | 34373 | 5570
|  |  |  | -152.0097 | 0 | 0.079029 | -0.14338 | -0.087265 | -200.8416 | 0.0697 | 25869 | 5800
|  |  |  | -151.3656 | 0 | 0.079143 | -0.13809 | -0.074108 | -200.8416 | 0.0698 | 20567 | 6510
|  |  |  | -150.7215 | 0 | 0.079256 | -0.13244 | -0.060951 | -200.8416 | 0.0699 | 20853 | 6540
|  |  |  | -150.0774 | 0 | 0.07937 | -0.11677 | -0.047793 | -200.8416 | 0.07 | 26822 | 5890
|  |  |  | -149.4333 | 0 | 0.079483 | -0.13662 | -0.034636 | -200.7402 | 0.0701 | 35445 | 4990
|  |  |  | -148.7892 | 0 | 0.079597 | -0.14231 | -0.021479 | -200.8416 | 0.0702 | 42290 | 5060
|  |  |  | -148.1451 | 0 | 0.07971 | -0.12973 | -0.0083218 | -200.8416 | 0.0703 | 44146 | 4360
|  |  |  | -147.5009 | 0 | 0.079824 | -0.11965 | 0.0048354 | -200.8416 | 0.0704 | 40130 | 4800
|  |  |  | -146.8568 | 0 | 0.079938 | -0.082236 | 0.017993 | -200.8416 | 0.0705 | 32089 | 5900
|  |  |  | -146.2127 | 0 | 0.080051 | -0.039851 | 0.03115 | -200.7402 | 0.0706 | 23968 | 6170
|  |  |  | -145.5686 | 0 | 0.080165 | -0.014467 | 0.044307 | -200.8416 | 0.0707 | 19977 | 6190
|  |  |  | -144.9245 | 0 | 0.080278 | 0.00042052 | 0.057464 | -200.9431 | 0.0708 | 22107 | 6190
|  |  |  | -144.2804 | 0 | 0.080392 | 0.011683 | 0.070621 | -200.8416 | 0.0709 | 29243 | 5410
|  |  |  | -143.6363 | 0 | 0.080505 | 0.023596 | 0.083779 | -200.8416 | 0.071 | 37866 | 4770
|  |  |  | -142.9922 | 0 | 0.080619 | 0.020566 | 0.096936 | -200.7402 | 0.0711 | 43557 | 4710
|  |  |  | -142.3481 | 0 | 0.080732 | 0.02187 | 0.11009 | -200.9431 | 0.0712 | 43369 | 4850
|  |  |  | -141.704 | 0 | 0.080846 | 0.038725 | 0.12325 | -200.8416 | 0.0713 | 37453 | 4980
|  |  |  | -141.0599 | 0 | 0.080959 | 0.054749 | 0.13641 | -200.8416 | 0.0714 | 28772 | 5910
|  |  |  | -140.4157 | 0 | 0.081073 | 0.082262 | 0.14956 | -200.9431 | 0.0715 | 21842 | 6650
|  |  |  | -139.7716 | 0 | 0.081187 | 0.10195 | 0.16272 | -200.8416 | 0.0716 | 20137 | 6140
|  |  |  | -139.1275 | 0 | 0.0813 | 0.10274 | 0.17588 | -200.7402 | 0.0717 | 24554 | 5690
|  |  |  | -138.4834 | 0 | 0.081414 | 0.10906 | 0.18904 | -200.8416 | 0.0718 | 32875 | 5370
|  |  |  | -137.8393 | 0 | 0.081527 | 0.11054 | 0.20219 | -200.7402 | 0.0719 | 40650 | 4700
|  |  |  | -137.1952 | 0 | 0.081641 | 0.12204 | 0.21535 | -200.8416 | 0.072 | 44161 | 4460
|  |  |  | -136.5511 | 0 | 0.081754 | 0.14815 | 0.22851 | -200.9431 | 0.0721 | 41701 | 4670
|  |  |  | -135.907 | 0 | 0.081868 | 0.1721 | 0.24167 | -200.8416 | 0.0722 | 34375 | 5390
|  |  |  | -135.2629 | 0 | 0.081981 | 0.20614 | 0.25482 | -200.8416 | 0.0723 | 25899 | 6050
|  |  |  | -134.6188 | 0 | 0.082095 | 0.22873 | 0.26798 | -200.7402 | 0.0724 | 20554 | 6260
|  |  |  | -133.9747 | 0 | 0.082208 | 0.23781 | 0.28114 | -200.9431 | 0.0725 | 21073 | 5970
|  |  |  | -133.3306 | 0 | 0.082322 | 0.25211 | 0.29429 | -200.8416 | 0.0726 | 27159 | 5260
|  |  |  | -132.6864 | 0 | 0.082436 | 0.26212 | 0.30745 | -200.8416 | 0.0727 | 35689 | 4880
|  |  |  | -132.0423 | 0 | 0.082549 | 0.28681 | 0.32061 | -200.8416 | 0.0728 | 42413 | 4360
|  |  |  | -131.3982 | 0 | 0.082663 | 0.31538 | 0.33377 | -200.8416 | 0.0729 | 44005 | 4550
|  |  |  | -130.7541 | 0 | 0.082776 | 0.3349 | 0.34692 | -200.7402 | 0.073 | 39661 | 5570
|  |  |  | -130.11 | 0 | 0.08289 | 0.3714 | 0.36008 | -200.8416 | 0.0731 | 31569 | 5900
|  |  |  | -129.4659 | 0 | 0.083003 | 0.399 | 0.37324 | -200.8416 | 0.0732 | 23751 | 6100
|  |  |  | -128.8218 | 0 | 0.083117 | 0.40998 | 0.38639 | -200.8416 | 0.0733 | 19995 | 6250
|  |  |  | -128.1777 | 0 | 0.08323 | 0.41562 | 0.39955 | -200.7402 | 0.0734 | 22480 | 5960
|  |  |  | -127.5336 | 0 | 0.083344 | 0.40213 | 0.41271 | -200.8416 | 0.0735 | 29722 | 5610
|  |  |  | -126.8895 | 0 | 0.083458 | 0.39442 | 0.42587 | -200.9431 | 0.0736 | 38224 | 5060
|  |  |  | -126.2454 | 0 | 0.083571 | 0.40074 | 0.43902 | -200.8416 | 0.0737 | 43642 | 4660
|  |  |  | -125.6012 | 0 | 0.083685 | 0.40949 | 0.45218 | -200.7402 | 0.0738 | 43189 | 4670
|  |  |  | -124.9571 | 0 | 0.083798 | 0.44355 | 0.46534 | -200.7402 | 0.0739 | 37284 | 5630
|  |  |  | -124.313 | 0 | 0.083912 | 0.48572 | 0.47849 | -200.8416 | 0.074 | 28321 | 6210
|  |  |  | -123.6689 | 0 | 0.084025 | 0.51424 | 0.49165 | -200.8416 | 0.0741 | 21826 | 6250
|  |  |  | -123.0248 | 0 | 0.084139 | 0.5347 | 0.50481 | -200.9431 | 0.0742 | 20157 | 6180
|  |  |  | -122.3807 | 0 | 0.084252 | 0.54512 | 0.51797 | -200.7402 | 0.0743 | 24426 | 5950
|  |  |  | -121.7366 | 0 | 0.084366 | 0.53911 | 0.53112 | -200.8416 | 0.0744 | 32522 | 5380
|  |  |  | -121.0925 | 0 | 0.084479 | 0.53294 | 0.54428 | -200.8416 | 0.0745 | 40283 | 4780
|  |  |  | -120.4484 | 0 | 0.084593 | 0.5422 | 0.55744 | -200.8416 | 0.0746 | 44053 | 4680
|  |  |  | -119.8043 | 0 | 0.084707 | 0.55028 | 0.5706 | -200.8416 | 0.0747 | 41961 | 5010
|  |  |  | -119.1602 | 0 | 0.08482 | 0.56743 | 0.58375 | -176.2878 | 0.0748 | 35146 | 5330
|  |  |  | -118.516 | 0 | 0.084934 | 0.60973 | 0.59691 | 139.9703 | 0.0749 | 26597 | 6480
|  |  |  | -117.8719 | 0 | 0.085047 | 0.65025 | 0.61007 | 196.8907 | 0.075 | 20913 | 6110
|  |  |  | -117.2278 | 0 | 0.085161 | 0.67999 | 0.62322 | 199.0214 | 0.0751 | 20765 | 6410
|  |  |  | -116.5837 | 0 | 0.085274 | 0.69115 | 0.63638 | 199.1228 | 0.0752 | 26231 | 5420
|  |  |  | -115.9396 | 0 | 0.085388 | 0.68757 | 0.64954 | 199.2243 | 0.0753 | 34568 | 5020
|  |  |  | -115.2955 | 0 | 0.085501 | 0.68142 | 0.6627 | 199.1228 | 0.0754 | 41709 | 4820
|  |  |  | -114.6514 | 0 | 0.085615 | 0.67711 | 0.67585 | 199.2243 | 0.0755 | 44162 | 4770
|  |  |  | -114.0073 | 0 | 0.085728 | 0.70982 | 0.68901 | 199.3258 | 0.0756 | 40529 | 5210
|  |  |  | -113.3632 | 0 | 0.085842 | 0.75053 | 0.70217 | 199.3258 | 0.0757 | 32762 | 5920
|  |  |  | -112.7191 | 0 | 0.085956 | 0.78634 | 0.71532 | 199.2243 | 0.0758 | 24701 | 6220
|  |  |  | -112.075 | 0 | 0.086069 | 0.86397 | 0.72848 | 199.3258 | 0.0759 | 20318 | 6470
|  |  |  | -111.4308 | 0 | 0.086183 | 0.90264 | 0.74164 | 199.2243 | 0.076 | 21761 | 5960
|  |  |  | -110.7867 | 0 | 0.086296 | 0.93498 | 0.7548 | 199.3258 | 0.0761 | 28474 | 5850
|  |  |  | -110.1426 | 0 | 0.08641 | 1.0547 | 0.76795 | 199.2243 | 0.0762 | 36902 | 4750
|  |  |  | -109.4985 | 0 | 0.086523 | 1.1239 | 0.78111 | 199.1228 | 0.0763 | 43045 | 4490
|  |  |  | -108.8544 | 0 | 0.086637 | -0.17925 | 0.28124 | 199.3258 | 0.0764 | 43562 | 4840
|  |  |  | -108.2103 | 0 | 0.08675 | -0.048662 | 0.27457 | 199.2243 | 0.0765 | 38367 | 5630
|  |  |  | -107.5662 | 0 | 0.086864 | 0.040028 | 0.26789 | 199.2243 | 0.0766 | 30133 | 6500
|  |  |  | -106.9221 | 0 | 0.086977 | 0.037404 | 0.26122 | 199.2243 | 0.0767 | 22745 | 6310
|  |  |  | -106.278 | 0 | 0.087091 | 0.067089 | 0.25455 | 199.3258 | 0.0768 | 19958 | 6390
|  |  |  | -105.6339 | 0 | 0.087205 | 0.1293 | 0.24787 | 199.2243 | 0.0769 | 23405 | 5750
|  |  |  | -104.9898 | 0 | 0.087318 | 0.17145 | 0.2412 | 199.2243 | 0.077 | 31146 | 5040
|  |  |  | -104.3456 | 0 | 0.087432 | 0.21449 | 0.23453 | 199.3258 | 0.0771 | 39402 | 4310
|  |  |  | -103.7015 | 0 | 0.087545 | 0.22877 | 0.22785 | 199.3258 | 0.0772 | 43890 | 4960
|  |  |  | -103.0574 | 0 | 0.087659 | 0.19233 | 0.22118 | 199.4272 | 0.0773 | 42568 | 5140
|  |  |  | -102.4133 | 0 | 0.087772 | 0.14605 | 0.21451 | 199.2243 | 0.0774 | 36018 | 5650
|  |  |  | -101.7692 | 0 | 0.087886 | 0.10495 | 0.20783 | 199.2243 | 0.0775 | 27570 | 6190
|  |  |  | -101.1251 | 0 | 0.087999 | 0.07992 | 0.20116 | 199.3258 | 0.0776 | 21423 | 6340
|  |  |  | -100.481 | 0 | 0.088113 | 0.089421 | 0.19449 | 199.2243 | 0.0777 | 20533 | 5770
|  |  |  | -99.8369 | 0 | 0.088227 | 0.12284 | 0.18781 | 199.3258 | 0.0778 | 25421 | 5280
|  |  |  | -99.1928 | 0 | 0.08834 | 0.16493 | 0.18114 | 199.3258 | 0.0779 | 33559 | 4790
|  |  |  | -98.5487 | 0 | 0.088454 | 0.20766 | 0.17446 | 199.3258 | 0.078 | 41088 | 4670
|  |  |  | -97.9046 | 0 | 0.088567 | 0.21969 | 0.16779 | 199.2243 | 0.0781 | 44090 | 4770
|  |  |  | -97.2604 | 0 | 0.088681 | 0.19467 | 0.16112 | 199.3258 | 0.0782 | 41156 | 5560
|  |  |  | -96.6163 | 0 | 0.088794 | 0.16373 | 0.15444 | 199.2243 | 0.0783 | 33800 | 5960
|  |  |  | -95.9722 | 0 | 0.088908 | 0.12126 | 0.14777 | 199.2243 | 0.0784 | 25379 | 6570
|  |  |  | -95.3281 | 0 | 0.089021 | 0.087913 | 0.1411 | 199.2243 | 0.0785 | 20439 | 6440
|  |  |  | -94.684 | 0 | 0.089135 | 0.1031 | 0.13442 | 199.2243 | 0.0786 | 21615 | 5830
|  |  |  | -94.0399 | 0 | 0.089248 | 0.13925 | 0.12775 | 199.2243 | 0.0787 | 27893 | 5390
|  |  |  | -93.3958 | 0 | 0.089362 | 0.1774 | 0.12108 | 199.2243 | 0.0788 | 36398 | 4440
|  |  |  | -92.7517 | 0 | 0.089476 | 0.22482 | 0.1144 | 199.2243 | 0.0789 | 42768 | 4810
|  |  |  | -92.1076 | 0 | 0.089589 | 0.24037 | 0.10773 | 199.2243 | 0.079 | 43733 | 4930
|  |  |  | -91.4635 | 0 | 0.089703 | 0.20454 | 0.10106 | 199.2243 | 0.0791 | 38890 | 5260
|  |  |  | -90.8194 | 0 | 0.089816 | 0.15898 | 0.094382 | 199.2243 | 0.0792 | 30754 | 5580
|  |  |  | -90.1753 | 0 | 0.08993 | 0.12113 | 0.087708 | 199.2243 | 0.0793 | 23275 | 6530
|  |  |  | -89.5311 | 0 | 0.090043 | 0.093109 | 0.081035 | 199.3258 | 0.0794 | 20116 | 6340
|  |  |  | -88.887 | 0 | 0.090157 | 0.0992 | 0.074361 | 199.3258 | 0.0795 | 23122 | 5550
|  |  |  | -88.2429 | 0 | 0.09027 | 0.13307 | 0.067688 | 199.3258 | 0.0796 | 30466 | 5430
|  |  |  | -87.5988 | 0 | 0.090384 | 0.16504 | 0.061014 | 199.2243 | 0.0797 | 38797 | 4390
|  |  |  | -86.9547 | 0 | 0.090497 | 0.18878 | 0.054341 | 199.3258 | 0.0798 | 43618 | 4340
|  |  |  | -86.3106 | 0 | 0.090611 | 0.1854 | 0.047667 | 199.2243 | 0.0799 | 42711 | 5020
|  |  |  | -85.6665 | 0 | 0.090725 | 0.15039 | 0.040994 | 199.2243 | 0.08 | 36146 | 5840
|  |  |  | -85.0224 | 0 | 0.090838 | 0.1137 | 0.03432 | 199.3258 | 0.0801 | 27831 | 6120
|  |  |  | -84.3783 | 0 | 0.090952 | 0.074729 | 0.027647 | 199.4272 | 0.0802 | 21595 | 6490
|  |  |  | -83.7342 | 0 | 0.091065 | 0.057092 | 0.020973 | 199.2243 | 0.0803 | 20539 | 6020
|  |  |  | -83.0901 | 0 | 0.091179 | 0.086518 | 0.014299 | 199.2243 | 0.0804 | 25373 | 5360
|  |  |  | -82.4459 | 0.0051765 | 0.091292 | 0.11703 | 0.0076259 | 199.2243 | 0.0805 | 33685 | 5120
|  |  |  | -81.8018 | 0.011324 | 0.091406 | 0.13815 | 0.0009524 | 199.4272 | 0.0806 | 41092 | 4700
|  |  |  | -81.1577 | 0.017275 | 0.091519 | 0.16326 | -0.0057211 | 199.2243 | 0.0807 | 44077 | 4760
|  |  |  | -80.5136 | 0.02358 | 0.091633 | 0.14823 | -0.012395 | 199.3258 | 0.0808 | 40981 | 5490
|  |  |  | -79.8695 | 0.030863 | 0.091746 | 0.099091 | -0.019068 | 199.3258 | 0.0809 | 33277 | 5750
|  |  |  | -79.2254 | 0.039543 | 0.09186 | 0.057928 | -0.025742 | 199.2243 | 0.081 | 25074 | 6310
|  |  |  | -78.5813 | 0.049576 | 0.091974 | 0.017193 | -0.032415 | 199.2243 | 0.0811 | 20384 | 6510
|  |  |  | -77.9372 | 0.060131 | 0.092087 | -0.0010668 | -0.039089 | 199.2243 | 0.0812 | 21584 | 6070
|  |  |  | -77.2931 | 0.069888 | 0.092201 | 0.018655 | -0.045762 | 199.2243 | 0.0813 | 28181 | 5310
|  |  |  | -76.649 | 0.077948 | 0.092314 | 0.043874 | -0.052436 | 199.2243 | 0.0814 | 36709 | 4970
|  |  |  | -76.0049 | 0.084317 | 0.092428 | 0.075848 | -0.059109 | 199.2243 | 0.0815 | 42922 | 4660
|  |  |  | -75.3607 | 0.089352 | 0.092541 | 0.092753 | -0.065783 | 199.2243 | 0.0816 | 43639 | 4830
|  |  |  | -74.7166 | 0.092931 | 0.092655 | 0.054021 | -0.072457 | 199.2243 | 0.0817 | 38484 | 5370
|  |  |  | -74.0725 | 0.094506 | 0.092768 | 0.0067604 | -0.07913 | 199.2243 | 0.0818 | 30162 | 6050
|  |  |  | -73.4284 | 0.093922 | 0.092882 | -0.027567 | -0.085804 | 199.0214 | 0.0819 | 22889 | 6330
|  |  |  | -72.7843 | 0.091667 | 0.092996 | -0.07452 | -0.092477 | 199.3258 | 0.082 | 20171 | 6560
|  |  |  | -72.1402 | 0.08832 | 0.093109 | -0.080105 | -0.099151 | 199.2243 | 0.0821 | 23345 | 5850
|  |  |  | -71.4961 | 0.084227 | 0.093223 | -0.033373 | -0.10582 | 199.2243 | 0.0822 | 30965 | 5180
|  |  |  | -70.852 | 0.079661 | 0.093336 | -0.0043494 | -0.1125 | 199.3258 | 0.0823 | 39242 | 5060
|  |  |  | -70.2079 | 0.074729 | 0.09345 | 0.015435 | -0.11917 | 199.2243 | 0.0824 | 43739 | 4750
|  |  |  | -69.5638 | 0.069135 | 0.093563 | 0.027491 | -0.12584 | 199.3258 | 0.0825 | 42571 | 4640
|  |  |  | -68.9197 | 0.062587 | 0.093677 | -0.013056 | -0.13252 | 199.2243 | 0.0826 | 36245 | 5670
|  |  |  | -68.2755 | 0.055538 | 0.09379 | -0.073446 | -0.13919 | 199.3258 | 0.0827 | 27909 | 5820
|  |  |  | -67.6314 | 0.049057 | 0.093904 | -0.12579 | -0.14587 | 199.2243 | 0.0828 | 21529 | 6530
|  |  |  | -66.9873 | 0.043827 | 0.094017 | -0.17458 | -0.15254 | 199.2243 | 0.0829 | 20509 | 6520
|  |  |  | -66.3432 | 0.039605 | 0.094131 | -0.18403 | -0.15921 | 199.4272 | 0.083 | 25147 | 5730
|  |  |  | -65.6991 | 0.035734 | 0.094245 | -0.15752 | -0.16589 | 199.3258 | 0.0831 | 33345 | 5120
|  |  |  | -65.055 | 0.031863 | 0.094358 | -0.13204 | -0.17256 | 199.3258 | 0.0832 | 40742 | 4660
|  |  |  | -64.4109 | 0.02804 | 0.094472 | -0.11514 | -0.17923 | 199.3258 | 0.0833 | 44072 | 4660
|  |  |  | -63.7668 | 0.024507 | 0.094585 | -0.12269 | -0.18591 | 199.2243 | 0.0834 | 41325 | 4910
|  |  |  | -63.1227 | 0.021751 | 0.094699 | -0.15091 | -0.19258 | 199.2243 | 0.0835 | 34146 | 5540
|  |  |  | -62.4786 | 0.020336 | 0.094812 | -0.18628 | -0.19925 | 199.2243 | 0.0836 | 25834 | 5830
|  |  |  | -61.8345 | 0.020298 | 0.094926 | -0.23333 | -0.20593 | 199.2243 | 0.0837 | 20689 | 6180
|  |  |  | -61.1903 | 0.021071 | 0.095039 | -0.25776 | -0.2126 | 199.3258 | 0.0838 | 21076 | 5980
|  |  |  | -60.5462 | 0.02215 | 0.095153 | -0.24297 | -0.21927 | 199.3258 | 0.0839 | 26695 | 5510
|  |  |  | -59.9021 | 0.023433 | 0.095266 | -0.21948 | -0.22595 | 199.2243 | 0.084 | 34973 | 5030
|  |  |  | -59.258 | 0.024772 | 0.09538 | -0.19115 | -0.23262 | 199.2243 | 0.0841 | 41814 | 4740
|  |  |  | -58.6139 | 0.025696 | 0.095494 | -0.17415 | -0.2393 | 199.2243 | 0.0842 | 44018 | 4520
|  |  |  | -57.9698 | 0.025904 | 0.095607 | -0.19842 | -0.24597 | 199.2243 | 0.0843 | 40273 | 5330
|  |  |  | -57.3257 | 0.025837 | 0.095721 | -0.24477 | -0.25264 | 199.3258 | 0.0844 | 32731 | 5320
|  |  |  | -56.6816 | 0.026442 | 0.095834 | -0.30185 | -0.25932 | 199.3258 | 0.0845 | 24806 | 6330
|  |  |  | -56.0375 | 0.028433 | 0.095948 | -0.35141 | -0.26599 | 199.3258 | 0.0846 | 20474 | 6490
|  |  |  | -55.3934 | 0.031954 | 0.096061 | -0.36113 | -0.27266 | 199.2243 | 0.0847 | 21853 | 6050
|  |  |  | -54.7493 | 0.036858 | 0.096175 | -0.34504 | -0.27934 | 199.2243 | 0.0848 | 28306 | 6020
|  |  |  | -54.1052 | 0.042859 | 0.096288 | -0.31118 | -0.28601 | 199.2243 | 0.0849 | 36791 | 4980
|  |  |  | -53.461 | 0.04937 | 0.096402 | -0.27151 | -0.29268 | 199.2243 | 0.085 | 42845 | 4190
|  |  |  | -52.8169 | 0.055712 | 0.096515 | -0.26959 | -0.29936 | 199.3258 | 0.0851 | 43518 | 4900
|  |  |  | -52.1728 | 0.061695 | 0.096629 | -0.29692 | -0.30603 | 199.2243 | 0.0852 | 38459 | 4860
|  |  |  | -51.5287 | 0.067605 | 0.096743 | -0.33498 | -0.3127 | 199.3258 | 0.0853 | 30117 | 5530
|  |  |  | -50.8846 | 0.073421 | 0.096856 | -0.40861 | -0.31938 | 199.3258 | 0.0854 | 22834 | 6080
|  |  |  | -50.2405 | 0.078487 | 0.09697 | -0.47279 | -0.32605 | 199.2243 | 0.0855 | 20221 | 6550
|  |  |  | -49.5964 | 0.082349 | 0.097083 | -0.47032 | -0.33272 | 199.3258 | 0.0856 | 23617 | 6050
|  |  |  | -48.9523 | 0.08559 | 0.097197 | -0.43677 | -0.3394 | 199.3258 | 0.0857 | 31145 | 5540
|  |  |  | -48.3082 | 0.089299 | 0.09731 | -0.38908 | -0.34607 | 199.2243 | 0.0858 | 39221 | 5130
|  |  |  | -47.6641 | 0.093826 | 0.097424 | -0.34857 | -0.35275 | 199.2243 | 0.0859 | 43725 | 4750
|  |  |  | -47.02 | 0.098472 | 0.097537 | -0.35067 | -0.35942 | 199.3258 | 0.086 | 42357 | 4370
|  |  |  | -46.3758 | 0.10248 | 0.097651 | -0.36414 | -0.36609 | 199.3258 | 0.0861 | 36036 | 5140
|  |  |  | -45.7317 | 0.10596 | 0.097765 | -0.40584 | -0.37277 | 199.3258 | 0.0862 | 27743 | 5710
|  |  |  | -45.0876 | 0.10979 | 0.097878 | -0.50244 | -0.37944 | 199.3258 | 0.0863 | 21531 | 6130
|  |  |  | -44.4435 | 0.11477 | 0.097992 | -0.56253 | -0.38611 | 199.3258 | 0.0864 | 20609 | 6340
|  |  |  | -43.7994 | 0.12115 | 0.098105 | -0.56103 | -0.39279 | 199.2243 | 0.0865 | 25301 | 5730
|  |  |  | -43.1553 | 0.12852 | 0.098219 | -0.54012 | -0.39946 | 199.3258 | 0.0866 | 33387 | 5650
|  |  |  | -42.5112 | 0.13608 | 0.098332 | -0.49157 | -0.40613 | 199.3258 | 0.0867 | 40772 | 5190
|  |  |  | -41.8671 | 0.14301 | 0.098446 | -0.47688 | -0.41281 | 199.2243 | 0.0868 | 43978 | 4390
|  |  |  | -41.223 | 0.14913 | 0.098559 | -0.48885 | -0.41948 | 199.3258 | 0.0869 | 41210 | 4620
|  |  |  | -40.5789 | 0.15524 | 0.098673 | -0.46642 | -0.42615 | 199.3258 | 0.087 | 33911 | 4870
|  |  |  | -39.9348 | 0.16222 | 0.098786 | -0.47249 | -0.43283 | 199.2243 | 0.0871 | 25857 | 6110
|  |  |  | -39.2906 | 0.1699 | 0.0989 | -0.50228 | -0.4395 | 199.2243 | 0.0872 | 20697 | 6170
|  |  |  | -38.6465 | 0.17766 |  |  |  | 178.9318 | 0.0873 | 21307 | 6440
|  |  |  | -38.0024 | 0.18599 |  |  |  | -65.1865 | 0.0874 | 27231 | 6070
|  |  |  | -37.3583 | 0.19618 |  |  |  | -194.8553 | 0.0875 | 35550 | 5430
|  |  |  | -36.7142 | 0.20834 |  |  |  | -200.4358 | 0.0876 | 42130 | 5010
|  |  |  | -36.0701 | 0.22082 |  |  |  | -200.7402 | 0.0877 | 43845 | 4570
|  |  |  | -35.426 | 0.23163 |  |  |  | -200.7402 | 0.0878 | 39717 | 4740
|  |  |  | -34.7819 | 0.23972 |  |  |  | -200.7402 | 0.0879 | 31894 | 4860
|  |  |  | -34.1378 | 0.24519 |  |  |  | -200.8416 | 0.088 | 23845 | 5820
|  |  |  | -33.4937 | 0.24939 |  |  |  | -200.7402 | 0.0881 | 20293 | 6310
|  |  |  | -32.8496 | 0.25461 |  |  |  | -200.8416 | 0.0882 | 22219 | 6370
|  |  |  | -32.2054 | 0.2628 |  |  |  | -200.8416 | 0.0883 | 29015 | 6340
|  |  |  | -31.5613 | 0.27438 |  |  |  | -200.7402 | 0.0884 | 37409 | 5350
|  |  |  | -30.9172 | 0.28861 |  |  |  | -200.8416 | 0.0885 | 43073 | 5040
|  |  |  | -30.2731 | 0.30504 |  |  |  | -200.7402 | 0.0886 | 43300 | 4600
|  |  |  | -29.629 | 0.32415 |  |  |  | -200.8416 | 0.0887 | 37922 | 4590
|  |  |  | -28.9849 | 0.34599 |  |  |  | -200.7402 | 0.0888 | 29637 | 5630
|  |  |  | -28.3408 | 0.36786 |  |  |  | -200.8416 | 0.0889 | 22701 | 5920
|  |  |  | -27.6967 | 0.38514 |  |  |  | -200.8416 | 0.089 | 20349 | 6220
|  |  |  | -27.0526 | 0.39577 |  |  |  | -200.7402 | 0.0891 | 24138 | 6310
|  |  |  | -26.4085 | 0.40324 |  |  |  | -200.8416 | 0.0892 | 31417 | 5770
|  |  |  | -25.7644 | 0.41467 |  |  |  | -200.8416 | 0.0893 | 39269 | 5260
|  |  |  | -25.1202 | 0.43609 |  |  |  | -200.7402 | 0.0894 | 43648 | 4700
|  |  |  | -24.4761 | 0.46847 |  |  |  | -200.8416 | 0.0895 | 42365 | 4440
|  |  |  | -23.832 | 0.50702 |  |  |  | -200.8416 | 0.0896 | 36022 | 5020
|  |  |  | -23.1879 | 0.54513 |  |  |  | -200.8416 | 0.0897 | 27677 | 5000
|  |  |  | -22.5438 | 0.58052 |  |  |  | -200.8416 | 0.0898 | 21594 | 5710
|  |  |  | -21.8997 | 0.61814 |  |  |  | -200.8416 | 0.0899 | 20704 | 6160
|  |  |  | -21.2556 | 0.66575 |  |  |  | -200.8416 | 0.09 | 25467 | 6200
|  |  |  | -20.6115 | 0.72641 |  |  |  | -200.8416 | 0.0901 | 33469 | 5710
|  |  |  | -19.9674 | 0.79667 |  |  |  | -200.8416 | 0.0902 | 40893 | 4990
|  |  |  | -19.3233 | 0.87373 |  |  |  | -200.8416 | 0.0903 | 43925 | 4660
|  |  |  | -18.6792 | 0.9632 |  |  |  | -200.8416 | 0.0904 | 41275 | 4490
|  |  |  | -18.0351 | 1.0771 |  |  |  | -200.8416 | 0.0905 | 34021 | 5080
|  |  |  | -17.3909 | 1.2224 |  |  |  | -200.8416 | 0.0906 | 25883 | 5240
|  |  |  | -16.7468 | 1.3948 |  |  |  | -200.8416 | 0.0907 | 20834 | 5990
|  |  |  | -16.1027 | 1.5868 |  |  |  | -200.7402 | 0.0908 | 21289 | 5540
|  |  |  | -15.4586 | 1.8013 |  |  |  | -200.7402 | 0.0909 | 27186 | 5810
|  |  |  | -14.8145 | 2.0469 |  |  |  | -200.7402 | 0.091 | 35499 | 5440
|  |  |  | -14.1704 | 2.3208 |  |  |  | -200.8416 | 0.0911 | 42146 | 4930
|  |  |  | -13.5263 | 2.6018 |  |  |  | -200.9431 | 0.0912 | 43813 | 4700
|  |  |  | -12.8822 | 2.8627 |  |  |  | -200.7402 | 0.0913 | 39877 | 4260
|  |  |  | -12.2381 | 3.0802 |  |  |  | -200.9431 | 0.0914 | 32050 | 5080
|  |  |  | -11.594 | 3.2382 |  |  |  | -200.9431 | 0.0915 | 24395 | 5500
|  |  |  | -10.9499 | 3.3326 |  |  |  | -200.7402 | 0.0916 | 20437 | 5700
|  |  |  | -10.3057 | 3.3745 |  |  |  | -200.8416 | 0.0917 | 22210 | 5900
|  |  |  | -9.6616 | 3.3812 |  |  |  | -200.8416 | 0.0918 | 28885 | 5860
|  |  |  | -9.0175 | 3.3629 |  |  |  | -200.8416 | 0.0919 | 36981 | 5210
|  |  |  | -8.3734 | 3.3198 |  |  |  | -200.7402 | 0.092 | 42885 | 4910
|  |  |  | -7.7293 | 3.2473 |  |  |  | -200.7402 | 0.0921 | 43434 | 4620
|  |  |  | -7.0852 | 3.1421 |  |  |  | -200.9431 | 0.0922 | 38609 | 4680
|  |  |  | -6.4411 | 2.9998 |  |  |  | -200.8416 | 0.0923 | 30551 | 5040
|  |  |  | -5.797 | 2.8114 |  |  |  | -200.7402 | 0.0924 | 23245 | 5480
|  |  |  | -5.1529 | 2.5704 |  |  |  | -200.9431 | 0.0925 | 20309 | 5770
|  |  |  | -4.5088 | 2.288 |  |  |  | -200.7402 | 0.0926 | 23225 | 6480
|  |  |  | -3.8647 | 1.9921 |  |  |  | -200.7402 | 0.0927 | 30478 | 5380
|  |  |  | -3.2205 | 1.7113 |  |  |  | -200.8416 | 0.0928 | 38598 | 5250
|  |  |  | -2.5764 | 1.4655 |  |  |  | -200.7402 | 0.0929 | 43378 | 4640
|  |  |  | -1.9323 | 1.2664 |  |  |  | -200.8416 | 0.093 | 42676 | 4970
|  |  |  | -1.2882 | 1.1175 |  |  |  | -200.8416 | 0.0931 | 36644 | 4650
|  |  |  | -0.64411 | 1.0109 |  |  |  | -200.8416 | 0.0932 | 28458 | 5470
|  |  |  | 0 | 0.93087 |  |  |  | -200.8416 | 0.0933 | 22010 | 5470
|  |  |  | 0.64411 | 0.86187 |  |  |  | -200.8416 | 0.0934 | 20533 | 6540
|  |  |  | 1.2882 | 0.79465 |  |  |  | -200.8416 | 0.0935 | 24621 | 6320
|  |  |  | 1.9323 | 0.7279 |  |  |  | -200.7402 | 0.0936 | 32358 | 5530
|  |  |  | 2.5764 | 0.66546 |  |  |  | -200.7402 | 0.0937 | 40091 | 4930
|  |  |  | 3.2205 | 0.61162 |  |  |  | -200.7402 | 0.0938 | 43746 | 4490
|  |  |  | 3.8647 | 0.56785 |  |  |  | -200.7402 | 0.0939 | 41642 | 4730
|  |  |  | 4.5088 | 0.53235 |  |  |  | -200.7402 | 0.094 | 34728 | 4850
|  |  |  | 5.1529 | 0.50239 |  |  |  | -200.8416 | 0.0941 | 26495 | 5650
|  |  |  | 5.797 | 0.47664 |  |  |  | -200.8416 | 0.0942 | 21101 | 6130
|  |  |  | 6.4411 | 0.45497 |  |  |  | -200.8416 | 0.0943 | 21062 | 5730
|  |  |  | 7.0852 | 0.4364 |  |  |  | -200.7402 | 0.0944 | 26509 | 5850
|  |  |  | 7.7293 | 0.41835 |  |  |  | -200.8416 | 0.0945 | 34735 | 5430
|  |  |  | 8.3734 | 0.3982 |  |  |  | -200.8416 | 0.0946 | 41623 | 5200
|  |  |  | 9.0175 | 0.3755 |  |  |  | -200.8416 | 0.0947 | 43831 | 4850
|  |  |  | 9.6616 | 0.35174 |  |  |  | -200.8416 | 0.0948 | 40232 | 5040
|  |  |  | 10.3057 | 0.32804 |  |  |  | -200.7402 | 0.0949 | 32660 | 4770
|  |  |  | 10.9499 | 0.30435 |  |  |  | -200.8416 | 0.095 | 24822 | 5660
|  |  |  | 11.594 | 0.28128 |  |  |  | -200.8416 | 0.0951 | 20661 | 5990
|  |  |  | 12.2381 | 0.26102 |  |  |  | -200.8416 | 0.0952 | 22024 | 5750
|  |  |  | 12.8822 | 0.24503 |  |  |  | -200.8416 | 0.0953 | 28424 | 5690
|  |  |  | 13.5263 | 0.23238 |  |  |  | -200.8416 | 0.0954 | 36650 | 5300
|  |  |  | 14.1704 | 0.22103 |  |  |  | -200.8416 | 0.0955 | 42603 | 4860
|  |  |  | 14.8145 | 0.20983 |  |  |  | -200.7402 | 0.0956 | 43439 | 4540
|  |  |  | 15.4586 | 0.19871 |  |  |  | -200.8416 | 0.0957 | 38697 | 4690
|  |  |  | 16.1027 | 0.18776 |  |  |  | -200.9431 | 0.0958 | 30603 | 5430
|  |  |  | 16.7468 | 0.17669 |  |  |  | -200.7402 | 0.0959 | 23389 | 5870
|  |  |  | 17.3909 | 0.16538 |  |  |  | -200.8416 | 0.096 | 20436 | 5900
|  |  |  | 18.0351 | 0.1545 |  |  |  | -200.9431 | 0.0961 | 23287 | 5970
|  |  |  | 18.6792 | 0.14499 |  |  |  | -200.8416 | 0.0962 | 30874 | 5710
|  |  |  | 19.3233 | 0.13728 |  |  |  | -200.8416 | 0.0963 | 38557 | 4810
|  |  |  | 19.9674 | 0.13126 |  |  |  | -200.8416 | 0.0964 | 43362 | 4810
|  |  |  | 20.6115 | 0.12658 |  |  |  | -200.9431 | 0.0965 | 42633 | 4690
|  |  |  | 21.2556 | 0.12236 |  |  |  | -200.8416 | 0.0966 | 36768 | 4950
|  |  |  | 21.8997 | 0.11749 |  |  |  | -200.8416 | 0.0967 | 28638 | 5380
|  |  |  | 22.5438 | 0.11159 |  |  |  | -200.7402 | 0.0968 | 22125 | 5830
|  |  |  | 23.1879 | 0.10533 |  |  |  | -200.8416 | 0.0969 | 20625 | 6160
|  |  |  | 23.832 | 0.099731 |  |  |  | -200.7402 | 0.097 | 24717 | 5570
|  |  |  | 24.4761 | 0.095435 |  |  |  | -200.8416 | 0.0971 | 32345 | 5040
|  |  |  | 25.1202 | 0.092531 |  |  |  | -200.8416 | 0.0972 | 39995 | 4610
|  |  |  | 25.7644 | 0.090728 |  |  |  | -200.8416 | 0.0973 | 43709 | 4740
|  |  |  | 26.4085 | 0.089694 |  |  |  | -200.9431 | 0.0974 | 41706 | 4490
|  |  |  | 27.0526 | 0.089119 |  |  |  | -200.9431 | 0.0975 | 35138 | 5620
|  |  |  | 27.6967 | 0.088369 |  |  |  | -200.7402 | 0.0976 | 26893 | 5400
|  |  |  | 28.3408 | 0.086384 |  |  |  | -200.8416 | 0.0977 | 21301 | 5850
|  |  |  | 28.9849 | 0.082307 |  |  |  | -200.7402 | 0.0978 | 20900 | 6240
|  |  |  | 29.629 | 0.076196 |  |  |  | -200.8416 | 0.0979 | 25898 | 5580
|  |  |  | 30.2731 | 0.06906 |  |  |  | -200.8416 | 0.098 | 34049 | 5230
|  |  |  | 30.9172 | 0.062259 |  |  |  | -200.8416 | 0.0981 | 41053 | 4690
|  |  |  | 31.5613 | 0.056785 |  |  |  | -200.8416 | 0.0982 | 43826 | 4550
|  |  |  | 32.2054 | 0.052873 |  |  |  | -200.8416 | 0.0983 | 40789 | 4970
|  |  |  | 32.8496 | 0.050228 |  |  |  | -200.8416 | 0.0984 | 33733 | 4910
|  |  |  | 33.4937 | 0.048542 |  |  |  | -200.8416 | 0.0985 | 25809 | 5590
|  |  |  | 34.1378 | 0.047607 |  |  |  | -200.8416 | 0.0986 | 20931 | 5920
|  |  |  | 34.7819 | 0.047064 |  |  |  | -200.8416 | 0.0987 | 21442 | 5940
|  |  |  | 35.426 | 0.046474 |  |  |  | -200.8416 | 0.0988 | 27113 | 5630
|  |  |  | 36.0701 | 0.045705 |  |  |  | -200.8416 | 0.0989 | 35146 | 4940
|  |  |  | 36.7142 | 0.044948 |  |  |  | -200.9431 | 0.099 | 41789 | 4770
|  |  |  | 37.3583 | 0.044341 |  |  |  | -200.8416 | 0.0991 | 43701 | 4500
|  |  |  | 38.0024 | 0.043785 |  |  |  | -200.8416 | 0.0992 | 39821 | 5080
|  |  |  | 38.6465 | 0.043142 |  |  |  | -200.7402 | 0.0993 | 32181 | 5340
|  |  |  | 39.2906 | 0.042479 |  |  |  | -200.8416 | 0.0994 | 24658 | 5270
|  |  |  | 39.9348 | 0.041932 |  |  |  | -200.8416 | 0.0995 | 20648 | 5650
|  |  |  | 40.5789 | 0.041327 |  |  |  | -200.8416 | 0.0996 | 22266 | 5740
|  |  |  | 41.223 | 0.04026 |  |  |  | -200.8416 | 0.0997 | 28443 | 5550
|  |  |  | 41.8671 | 0.038716 |  |  |  | -177.0994 | 0.0998 | 35199 | 5420
|  |  |  | 42.5112 | 0.037289 |  |  |  | -10.5998 | 0.0999 | 40098 | 4930
|  |  |  | 43.1553 | 0.036599 |  |  |  | -1.3667 | 0.1 | 42997 | 4720
|  |  |  | 43.7994 | 0.036697
|  |  |  | 44.4435 | 0.037138
|  |  |  | 45.0876 | 0.037438
|  |  |  | 45.7317 | 0.037556
|  |  |  | 46.3758 | 0.038061
|  |  |  | 47.02 | 0.03962
|  |  |  | 47.6641 | 0.042231
|  |  |  | 48.3082 | 0.045328
|  |  |  | 48.9523 | 0.048763
|  |  |  | 49.5964 | 0.05335
|  |  |  | 50.2405 | 0.060172
|  |  |  | 50.8846 | 0.069275
|  |  |  | 51.5287 | 0.079166
|  |  |  | 52.1728 | 0.087722
|  |  |  | 52.8169 | 0.093593
|  |  |  | 53.461 | 0.096768
|  |  |  | 54.1052 | 0.098024
|  |  |  | 54.7493 | 0.09794
|  |  |  | 55.3934 | 0.096371
|  |  |  | 56.0375 | 0.092741
|  |  |  | 56.6816 | 0.086857
|  |  |  | 57.3257 | 0.079415
|  |  |  | 57.9698 | 0.071505
|  |  |  | 58.6139 | 0.063477
|  |  |  | 59.258 | 0.054514
|  |  |  | 59.9021 | 0.043627
|  |  |  | 60.5462 | 0.030996
|  |  |  | 61.1903 | 0.018084
|  |  |  | 61.8345 | 0.0064725
|  |  |  | 62.4786 | 0
|  |  |  | 63.1227 | 0
|  |  |  | 63.7668 | 0
|  |  |  | 64.4109 | 0
|  |  |  | 65.055 | 0
|  |  |  | 65.6991 | 0
|  |  |  | 66.3432 | 0
|  |  |  | 66.9873 | 0
|  |  |  | 67.6314 | 0
|  |  |  | 68.2755 | 0
|  |  |  | 68.9197 | 0
|  |  |  | 69.5638 | 0
|  |  |  | 70.2079 | 0
|  |  |  | 70.852 | 0
|  |  |  | 71.4961 | 0
|  |  |  | 72.1402 | 0
|  |  |  | 72.7843 | 0
|  |  |  | 73.4284 | 0
|  |  |  | 74.0725 | 0
|  |  |  | 74.7166 | 0
|  |  |  | 75.3607 | 0
|  |  |  | 76.0049 | 0
|  |  |  | 76.649 | 0
|  |  |  | 77.2931 | 0
|  |  |  | 77.9372 | 0
|  |  |  | 78.5813 | 0
|  |  |  | 79.2254 | 0
|  |  |  | 79.8695 | 0
|  |  |  | 80.5136 | 0
|  |  |  | 81.1577 | 0
|  |  |  | 81.8018 | 0
|  |  |  | 82.4459 | 0
|  |  |  | 83.0901 | 0
|  |  |  | 83.7342 | 0
|  |  |  | 84.3783 | 0
|  |  |  | 85.0224 | 0
|  |  |  | 85.6665 | 0
|  |  |  | 86.3106 | 0
|  |  |  | 86.9547 | 0
|  |  |  | 87.5988 | 0
|  |  |  | 88.2429 | 0
|  |  |  | 88.887 | 0
|  |  |  | 89.5311 | 0
|  |  |  | 90.1753 | 0
|  |  |  | 90.8194 | 0
|  |  |  | 91.4635 | 0
|  |  |  | 92.1076 | 0
|  |  |  | 92.7517 | 0
|  |  |  | 93.3958 | 0
|  |  |  | 94.0399 | 0
|  |  |  | 94.684 | 0
|  |  |  | 95.3281 | 0
|  |  |  | 95.9722 | 0
|  |  |  | 96.6163 | 0
|  |  |  | 97.2604 | 0
|  |  |  | 97.9046 | 0
|  |  |  | 98.5487 | 0
|  |  |  | 99.1928 | 0
|  |  |  | 99.8369 | 0
|  |  |  | 100.481 | 0
|  |  |  | 101.1251 | 0
|  |  |  | 101.7692 | 0
|  |  |  | 102.4133 | 0
|  |  |  | 103.0574 | 0
|  |  |  | 103.7015 | 0
|  |  |  | 104.3456 | 0
|  |  |  | 104.9898 | 0
|  |  |  | 105.6339 | 0
|  |  |  | 106.278 | 0
|  |  |  | 106.9221 | 0
|  |  |  | 107.5662 | 0
|  |  |  | 108.2103 | 0
|  |  |  | 108.8544 | 0
|  |  |  | 109.4985 | 0
|  |  |  | 110.1426 | 0
|  |  |  | 110.7867 | 0
|  |  |  | 111.4308 | 0
|  |  |  | 112.075 | 0
|  |  |  | 112.7191 | 0
|  |  |  | 113.3632 | 0
|  |  |  | 114.0073 | 0
|  |  |  | 114.6514 | 0
|  |  |  | 115.2955 | 0
|  |  |  | 115.9396 | 0
|  |  |  | 116.5837 | 0
|  |  |  | 117.2278 | 0
|  |  |  | 117.8719 | 0
|  |  |  | 118.516 | 0
|  |  |  | 119.1602 | 0
|  |  |  | 119.8043 | 0
|  |  |  | 120.4484 | 0
|  |  |  | 121.0925 | 0
|  |  |  | 121.7366 | 0
|  |  |  | 122.3807 | 0
|  |  |  | 123.0248 | 0
|  |  |  | 123.6689 | 0
|  |  |  | 124.313 | 0
|  |  |  | 124.9571 | 0
|  |  |  | 125.6012 | 0
|  |  |  | 126.2454 | 0
|  |  |  | 126.8895 | 0
|  |  |  | 127.5336 | 0
|  |  |  | 128.1777 | 0
|  |  |  | 128.8218 | 0
|  |  |  | 129.4659 | 0
|  |  |  | 130.11 | 0
|  |  |  | 130.7541 | 0
|  |  |  | 131.3982 | 0
|  |  |  | 132.0423 | 0
|  |  |  | 132.6864 | 0
|  |  |  | 133.3306 | 0
|  |  |  | 133.9747 | 0
|  |  |  | 134.6188 | 0
|  |  |  | 135.2629 | 0
|  |  |  | 135.907 | 0
|  |  |  | 136.5511 | 0
|  |  |  | 137.1952 | 0
|  |  |  | 137.8393 | 0
|  |  |  | 138.4834 | 0
|  |  |  | 139.1275 | 0
|  |  |  | 139.7716 | 0
|  |  |  | 140.4157 | 0
|  |  |  | 141.0599 | 0
|  |  |  | 141.704 | 0
|  |  |  | 142.3481 | 0
|  |  |  | 142.9922 | 0
|  |  |  | 143.6363 | 0
|  |  |  | 144.2804 | 0
|  |  |  | 144.9245 | 0
|  |  |  | 145.5686 | 0
|  |  |  | 146.2127 | 0
|  |  |  | 146.8568 | 0
|  |  |  | 147.5009 | 0
|  |  |  | 148.1451 | 0
|  |  |  | 148.7892 | 0
|  |  |  | 149.4333 | 0
|  |  |  | 150.0774 | 0
|  |  |  | 150.7215 | 0
|  |  |  | 151.3656 | 0
|  |  |  | 152.0097 | 0
|  |  |  | 152.6538 | 0
|  |  |  | 153.2979 | 0
|  |  |  | 153.942 | 0
|  |  |  | 154.5861 | 0
|  |  |  | 155.2303 | 0
|  |  |  | 155.8744 | 0
|  |  |  | 156.5185 | 0
|  |  |  | 157.1626 | 0
|  |  |  | 157.8067 | 0
|  |  |  | 158.4508 | 0
|  |  |  | 159.0949 | 0
|  |  |  | 159.739 | 0
|  |  |  | 160.3831 | 0
|  |  |  | 161.0272 | 0
|  |  |  | 161.6713 | 0
|  |  |  | 162.3155 | 0
|  |  |  | 162.9596 | 0
|  |  |  | 163.6037 | 0
|  |  |  | 164.2478 | 0
|  |  |  | 164.8919 | 0
|  |  |  | 165.536 | 0
|  |  |  | 166.1801 | 0
|  |  |  | 166.8242 | 0
|  |  |  | 167.4683 | 0
|  |  |  | 168.1124 | 0
|  |  |  | 168.7565 | 0
|  |  |  | 169.4007 | 0
|  |  |  | 170.0448 | 0
|  |  |  | 170.6889 | 0
|  |  |  | 171.333 | 0
|  |  |  | 171.9771 | 0
|  |  |  | 172.6212 | 0
|  |  |  | 173.2653 | 0
|  |  |  | 173.9094 | 0
|  |  |  | 174.5535 | 0
|  |  |  | 175.1976 | 0
|  |  |  | 175.8417 | 0
|  |  |  | 176.4858 | 0
|  |  |  | 177.13 | 0
|  |  |  | 177.7741 | 0
|  |  |  | 178.4182 | 0
|  |  |  | 179.0623 | 0
|  |  |  | 179.7064 | 0
|  |  |  | 180.3505 | 0
|  |  |  | 180.9946 | 0
|  |  |  | 181.6387 | 0
|  |  |  | 182.2828 | 0
|  |  |  | 182.9269 | 0
|  |  |  | 183.571 | 0
|  |  |  | 184.2152 | 0
|  |  |  | 184.8593 | 0
|  |  |  | 185.5034 | 0
|  |  |  | 186.1475 | 0
|  |  |  | 186.7916 | 0
|  |  |  | 187.4357 | 0
|  |  |  | 188.0798 | 0
|  |  |  | 188.7239 | 0
|  |  |  | 189.368 | 0
|  |  |  | 190.0121 | 0
|  |  |  | 190.6562 | 0
|  |  |  | 191.3004 | 0
|  |  |  | 191.9445 | 0
|  |  |  | 192.5886 | 0
|  |  |  | 193.2327 | 0
|  |  |  | 193.8768 | 0
|  |  |  | 194.5209 | 0
|  |  |  | 195.165 | 0
|  |  |  | 195.8091 | 0
|  |  |  | 196.4532 | 0
|  |  |  | 197.0973 | 0
|  |  |  | 197.7414 | 0
|  |  |  | 198.3856 | 0
|  |  |  | 199.0297 | 0
|  |  |  | 199.6738 | 0
|  |  |  | 200.3179 | 0
|  |  |  | 200.962 | 0
|  |  |  | 201.6061 | 0
|  |  |  | 202.2502 | 0
|  |  |  | 202.8943 | 0
|  |  |  | 203.5384 | 0
|  |  |  | 204.1825 | 0
|  |  |  | 204.8266 | 0
|  |  |  | 205.4708 | 0
|  |  |  | 206.1149 | 0
|  |  |  | 206.759 | 0
|  |  |  | 207.4031 | 0
|  |  |  | 208.0472 | 0
|  |  |  | 208.6913 | 0
|  |  |  | 209.3354 | 0
|  |  |  | 209.9795 | 0
|  |  |  | 210.6236 | 0
|  |  |  | 211.2677 | 0
|  |  |  | 211.9118 | 0
|  |  |  | 212.556 | 0
|  |  |  | 213.2001 | 0
|  |  |  | 213.8442 | 0
|  |  |  | 214.4883 | 0
|  |  |  | 215.1324 | 0
|  |  |  | 215.7765 | 0
|  |  |  | 216.4206 | 0
|  |  |  | 217.0647 | 0
|  |  |  | 217.7088 | 0
|  |  |  | 218.3529 | 0
|  |  |  | 218.997 | 0
|  |  |  | 219.6411 | 0
|  |  |  | 220.2853 | 0
|  |  |  | 220.9294 | 0
|  |  |  | 221.5735 | 0
|  |  |  | 222.2176 | 0
|  |  |  | 222.8617 | 0
|  |  |  | 223.5058 | 0
|  |  |  | 224.1499 | 0
|  |  |  | 224.794 | 0
|  |  |  | 225.4381 | 0
|  |  |  | 226.0822 | 0
|  |  |  | 226.7263 | 0
|  |  |  | 227.3705 | 0
|  |  |  | 228.0146 | 0
|  |  |  | 228.6587 | 0
|  |  |  | 229.3028 | 0
|  |  |  | 229.9469 | 0
|  |  |  | 230.591 | 0
|  |  |  | 231.2351 | 0
|  |  |  | 231.8792 | 0
|  |  |  | 232.5233 | 0
|  |  |  | 233.1674 | 0
|  |  |  | 233.8115 | 0
|  |  |  | 234.4557 | 0
|  |  |  | 235.0998 | 0
|  |  |  | 235.7439 | 0
|  |  |  | 236.388 | 0
|  |  |  | 237.0321 | 0
|  |  |  | 237.6762 | 0
|  |  |  | 238.3203 | 0
|  |  |  | 238.9644 | 0
|  |  |  | 239.6085 | 0
|  |  |  | 240.2526 | 0
|  |  |  | 240.8967 | 0
|  |  |  | 241.5409 | 0
|  |  |  | 242.185 | 0
|  |  |  | 242.8291 | 0
|  |  |  | 243.4732 | 0
|  |  |  | 244.1173 | 0
|  |  |  | 244.7614 | 0
|  |  |  | 245.4055 | 0
|  |  |  | 246.0496 | 0
|  |  |  | 246.6937 | 0
|  |  |  | 247.3378 | 0
|  |  |  | 247.9819 | 0
|  |  |  | 248.6261 | 0
|  |  |  | 249.2702 | 0
|  |  |  | 249.9143 | 0
|  |  |  | 250.5584 | 0
|  |  |  | 251.2025 | 0
|  |  |  | 251.8466 | 0
|  |  |  | 252.4907 | 0
|  |  |  | 253.1348 | 0
|  |  |  | 253.7789 | 0
|  |  |  | 254.423 | 0
|  |  |  | 255.0671 | 0
|  |  |  | 255.7112 | 0
|  |  |  | 256.3554 | 0
|  |  |  | 256.9995 | 0
|  |  |  | 257.6436 | 0
|  |  |  | 258.2877 | 0
|  |  |  | 258.9318 | 0
|  |  |  | 259.5759 | 0
|  |  |  | 260.22 | 0
|  |  |  | 260.8641 | 0
|  |  |  | 261.5082 | 0
|  |  |  | 262.1523 | 0
|  |  |  | 262.7964 | 0
|  |  |  | 263.4406 | 0
|  |  |  | 264.0847 | 0
|  |  |  | 264.7288 | 0
|  |  |  | 265.3729 | 0
|  |  |  | 266.017 | 0
|  |  |  | 266.6611 | 0
|  |  |  | 267.3052 | 0
|  |  |  | 267.9493 | 0
|  |  |  | 268.5934 | 0
|  |  |  | 269.2375 | 0
|  |  |  | 269.8816 | 0
|  |  |  | 270.5258 | 0
|  |  |  | 271.1699 | 0
|  |  |  | 271.814 | 0
|  |  |  | 272.4581 | 0
|  |  |  | 273.1022 | 0
|  |  |  | 273.7463 | 0
|  |  |  | 274.3904 | 0
|  |  |  | 275.0345 | 0
|  |  |  | 275.6786 | 0
|  |  |  | 276.3227 | 0
|  |  |  | 276.9668 | 0
|  |  |  | 277.611 | 0
|  |  |  | 278.2551 | 0
|  |  |  | 278.8992 | 0
|  |  |  | 279.5433 | 0
|  |  |  | 280.1874 | 0
|  |  |  | 280.8315 | 0
|  |  |  | 281.4756 | 0
|  |  |  | 282.1197 | 0
|  |  |  | 282.7638 | 0
|  |  |  | 283.4079 | 0
|  |  |  | 284.052 | 0
|  |  |  | 284.6962 | 0
|  |  |  | 285.3403 | 0
|  |  |  | 285.9844 | 0
|  |  |  | 286.6285 | 0
|  |  |  | 287.2726 | 0
|  |  |  | 287.9167 | 0
|  |  |  | 288.5608 | 0
|  |  |  | 289.2049 | 0
|  |  |  | 289.849 | 0
|  |  |  | 290.4931 | 0
|  |  |  | 291.1372 | 0
|  |  |  | 291.7813 | 0
|  |  |  | 292.4255 | 0
|  |  |  | 293.0696 | 0
|  |  |  | 293.7137 | 0
|  |  |  | 294.3578 | 0
|  |  |  | 295.0019 | 0
|  |  |  | 295.646 | 0
|  |  |  | 296.2901 | 0
|  |  |  | 296.9342 | 0
|  |  |  | 297.5783 | 0
|  |  |  | 298.2224 | 0
|  |  |  | 298.8665 | 0
|  |  |  | 299.5107 | 0
|  |  |  | 300.1548 | 0
|  |  |  | 300.7989 | 0
|  |  |  | 301.443 | 0
|  |  |  | 302.0871 | 0
|  |  |  | 302.7312 | 0
|  |  |  | 303.3753 | 0
|  |  |  | 304.0194 | 0
|  |  |  | 304.6635 | 0
|  |  |  | 305.3076 | 0
|  |  |  | 305.9517 | 0
|  |  |  | 306.5959 | 0
|  |  |  | 307.24 | 0
|  |  |  | 307.8841 | 0
|  |  |  | 308.5282 | 0
|  |  |  | 309.1723 | 0
|  |  |  | 309.8164 | 0
|  |  |  | 310.4605 | 0
|  |  |  | 311.1046 | 0
|  |  |  | 311.7487 | 0
|  |  |  | 312.3928 | 0
|  |  |  | 313.0369 | 0
|  |  |  | 313.6811 | 0
|  |  |  | 314.3252 | 0
|  |  |  | 314.9693 | 0
|  |  |  | 315.6134 | 0
|  |  |  | 316.2575 | 0
|  |  |  | 316.9016 | 0
|  |  |  | 317.5457 | 0
|  |  |  | 318.1898 | 0
|  |  |  | 318.8339 | 0
|  |  |  | 319.478 | 0
|  |  |  | 320.1221 | 0
|  |  |  | 320.7663 | 0
|  |  |  | 321.4104 | 0
|  |  |  | 322.0545 | 0
|  |  |  | 322.6986 | 0
|  |  |  | 323.3427 | 0
|  |  |  | 323.9868 | 0
|  |  |  | 324.6309 | 0
|  |  |  | 325.275 | 0
|  |  |  | 325.9191 | 0
|  |  |  | 326.5632 | 0
|  |  |  | 327.2073 | 0
|  |  |  | 327.8515 | 0
|  |  |  | 328.4956 | 0
|  |  |  | 329.1397 | 0
|  |  |  | 329.7838 | 0
|  |  |  | 330.4279 | 0
|  |  |  | 331.072 | 0
|  |  |  | 331.7161 | 0
|  |  |  | 332.3602 | 0
|  |  |  | 333.0043 | 0
|  |  |  | 333.6484 | 0
|  |  |  | 334.2925 | 0
|  |  |  | 334.9366 | 0
|  |  |  | 335.5808 | 0
|  |  |  | 336.2249 | 0
|  |  |  | 336.869 | 0
|  |  |  | 337.5131 | 0
|  |  |  | 338.1572 | 0
|  |  |  | 338.8013 | 0
|  |  |  | 339.4454 | 0
|  |  |  | 340.0895 | 0
|  |  |  | 340.7336 | 0
|  |  |  | 341.3777 | 0
|  |  |  | 342.0218 | 0
|  |  |  | 342.666 | 0
|  |  |  | 343.3101 | 0
|  |  |  | 343.9542 | 0
|  |  |  | 344.5983 | 0
|  |  |  | 345.2424 | 0
|  |  |  | 345.8865 | 0
|  |  |  | 346.5306 | 0
|  |  |  | 347.1747 | 0
|  |  |  | 347.8188 | 0
|  |  |  | 348.4629 | 0
|  |  |  | 349.107 | 0
|  |  |  | 349.7512 | 0
|  |  |  | 350.3953 | 0
|  |  |  | 351.0394 | 0
|  |  |  | 351.6835 | 0
|  |  |  | 352.3276 | 0
|  |  |  | 352.9717 | 0
|  |  |  | 353.6158 | 0
|  |  |  | 354.2599 | 0
|  |  |  | 354.904 | 0
|  |  |  | 355.5481 | 0
|  |  |  | 356.1922 | 0
|  |  |  | 356.8364 | 0
|  |  |  | 357.4805 | 0
|  |  |  | 358.1246 | 0
|  |  |  | 358.7687 | 0
|  |  |  | 359.4128 | 0
|  |  |  | 360.0569 | 0
|  |  |  | 360.701 | 0
|  |  |  | 361.3451 | 0
|  |  |  | 361.9892 | 0
|  |  |  | 362.6333 | 0
|  |  |  | 363.2774 | 0
|  |  |  | 363.9216 | 0
|  |  |  | 364.5657 | 0
|  |  |  | 365.2098 | 0
|  |  |  | 365.8539 | 0
|  |  |  | 366.498 | 0
|  |  |  | 367.1421 | 0
|  |  |  | 367.7862 | 0
|  |  |  | 368.4303 | 0
|  |  |  | 369.0744 | 0
|  |  |  | 369.7185 | 0
|  |  |  | 370.3626 | 0
|  |  |  | 371.0067 | 0
|  |  |  | 371.6509 | 0
|  |  |  | 372.295 | 0
|  |  |  | 372.9391 | 0
|  |  |  | 373.5832 | 0
|  |  |  | 374.2273 | 0
|  |  |  | 374.8714 | 0
|  |  |  | 375.5155 | 0
|  |  |  | 376.1596 | 0
|  |  |  | 376.8037 | 0
|  |  |  | 377.4478 | 0
|  |  |  | 378.0919 | 0
|  |  |  | 378.7361 | 0
|  |  |  | 379.3802 | 0
|  |  |  | 380.0243 | 0
|  |  |  | 380.6684 | 0
|  |  |  | 381.3125 | 0
|  |  |  | 381.9566 | 0
|  |  |  | 382.6007 | 0
|  |  |  | 383.2448 | 0
|  |  |  | 383.8889 | 0
|  |  |  | 384.533 | 0
|  |  |  | 385.1771 | 0
|  |  |  | 385.8213 | 0
|  |  |  | 386.4654 | 0
|  |  |  | 387.1095 | 0
|  |  |  | 387.7536 | 0
|  |  |  | 388.3977 | 0
|  |  |  | 389.0418 | 0
|  |  |  | 389.6859 | 0
|  |  |  | 390.33 | 0
|  |  |  | 390.9741 | 0
|  |  |  | 391.6182 | 0
|  |  |  | 392.2623 | 0
|  |  |  | 392.9065 | 0
|  |  |  | 393.5506 | 0
|  |  |  | 394.1947 | 0
|  |  |  | 394.8388 | 0
|  |  |  | 395.4829 | 0
|  |  |  | 396.127 | 0
|  |  |  | 396.7711 | 0
|  |  |  | 397.4152 | 0
|  |  |  | 398.0593 | 0
|  |  |  | 398.7034 | 0
|  |  |  | 399.3475 | 0
|  |  |  | 399.9917 | 0
|  |  |  | 400.6358 | 0
|  |  |  | 401.2799 | 0
|  |  |  | 401.924 | 0
|  |  |  | 402.5681 | 0
|  |  |  | 403.2122 | 0
|  |  |  | 403.8563 | 0
|  |  |  | 404.5004 | 0
|  |  |  | 405.1445 | 0
|  |  |  | 405.7886 | 0
|  |  |  | 406.4327 | 0
|  |  |  | 407.0768 | 0
|  |  |  | 407.721 | 0
|  |  |  | 408.3651 | 0
|  |  |  | 409.0092 | 0
|  |  |  | 409.6533 | 0
|  |  |  | 410.2974 | 0
|  |  |  | 410.9415 | 0
|  |  |  | 411.5856 | 0
|  |  |  | 412.2297 | 0
|  |  |  | 412.8738 | 0
|  |  |  | 413.5179 | 0
|  |  |  | 414.162 | 0
|  |  |  | 414.8062 | 0
|  |  |  | 415.4503 | 0
|  |  |  | 416.0944 | 0
|  |  |  | 416.7385 | 0
|  |  |  | 417.3826 | 0
|  |  |  | 418.0267 | 0
|  |  |  | 418.6708 | 0
|  |  |  | 419.3149 | 0
|  |  |  | 419.959 | 0
|  |  |  | 420.6031 | 0
|  |  |  | 421.2472 | 0
|  |  |  | 421.8914 | 0
|  |  |  | 422.5355 | 0
|  |  |  | 423.1796 | 0
|  |  |  | 423.8237 | 0
|  |  |  | 424.4678 | 0
|  |  |  | 425.1119 | 0
|  |  |  | 425.756 | 0
|  |  |  | 426.4001 | 0
|  |  |  | 427.0442 | 0
|  |  |  | 427.6883 | 0
|  |  |  | 428.3324 | 0
|  |  |  | 428.9766 | 0
|  |  |  | 429.6207 | 0
|  |  |  | 430.2648 | 0
|  |  |  | 430.9089 | 0
|  |  |  | 431.553 | 0
|  |  |  | 432.1971 | 0
|  |  |  | 432.8412 | 0
|  |  |  | 433.4853 | 0
|  |  |  | 434.1294 | 0
|  |  |  | 434.7735 | 0
|  |  |  | 435.4176 | 0
|  |  |  | 436.0618 | 0
|  |  |  | 436.7059 | 0
|  |  |  | 437.35 | 0
|  |  |  | 437.9941 | 0
|  |  |  | 438.6382 | 0
|  |  |  | 439.2823 | 0
|  |  |  | 439.9264 | 0
|  |  |  | 440.5705 | 0
|  |  |  | 441.2146 | 0
|  |  |  | 441.8587 | 0
|  |  |  | 442.5028 | 0
|  |  |  | 443.147 | 0
|  |  |  | 443.7911 | 0
|  |  |  | 444.4352 | 0
|  |  |  | 445.0793 | 0
|  |  |  | 445.7234 | 0
|  |  |  | 446.3675 | 0
|  |  |  | 447.0116 | 0
|  |  |  | 447.6557 | 0
|  |  |  | 448.2998 | 0
|  |  |  | 448.9439 | 0
|  |  |  | 449.588 | 0
|  |  |  | 450.2321 | 0
|  |  |  | 450.8763 | 0
|  |  |  | 451.5204 | 0
|  |  |  | 452.1645 | 0
|  |  |  | 452.8086 | 0
|  |  |  | 453.4527 | 0
|  |  |  | 454.0968 | 0
|  |  |  | 454.7409 | 0
|  |  |  | 455.385 | 0
|  |  |  | 456.0291 | 0
|  |  |  | 456.6732 | 0
|  |  |  | 457.3173 | 0
|  |  |  | 457.9615 | 0
|  |  |  | 458.6056 | 0
|  |  |  | 459.2497 | 0
|  |  |  | 459.8938 | 0
|  |  |  | 460.5379 | 0
|  |  |  | 461.182 | 0
|  |  |  | 461.8261 | 0
|  |  |  | 462.4702 | 0
|  |  |  | 463.1143 | 0
|  |  |  | 463.7584 | 0
|  |  |  | 464.4025 | 0
|  |  |  | 465.0467 | 0
|  |  |  | 465.6908 | 0
|  |  |  | 466.3349 | 0
|  |  |  | 466.979 | 0
|  |  |  | 467.6231 | 0
|  |  |  | 468.2672 | 0
|  |  |  | 468.9113 | 0
|  |  |  | 469.5554 | 0
|  |  |  | 470.1995 | 0
|  |  |  | 470.8436 | 0
|  |  |  | 471.4877 | 0
|  |  |  | 472.1319 | 0
|  |  |  | 472.776 | 0
|  |  |  | 473.4201 | 0
|  |  |  | 474.0642 | 0
|  |  |  | 474.7083 | 0
|  |  |  | 475.3524 | 0
|  |  |  | 475.9965 | 0
|  |  |  | 476.6406 | 0
|  |  |  | 477.2847 | 0
|  |  |  | 477.9288 | 0
|  |  |  | 478.5729 | 0
|  |  |  | 479.2171 | 0
|  |  |  | 479.8612 | 0
|  |  |  | 480.5053 | 0
|  |  |  | 481.1494 | 0
|  |  |  | 481.7935 | 0
|  |  |  | 482.4376 | 0
|  |  |  | 483.0817 | 0
|  |  |  | 483.7258 | 0
|  |  |  | 484.3699 | 0
|  |  |  | 485.014 | 0
|  |  |  | 485.6581 | 0
|  |  |  | 486.3022 | 0
|  |  |  | 486.9464 | 0
|  |  |  | 487.5905 | 0
|  |  |  | 488.2346 | 0
|  |  |  | 488.8787 | 0
|  |  |  | 489.5228 | 0
|  |  |  | 490.1669 | 0
|  |  |  | 490.811 | 0
|  |  |  | 491.4551 | 0
|  |  |  | 492.0992 | 0
|  |  |  | 492.7433 | 0
|  |  |  | 493.3874 | 0
|  |  |  | 494.0316 | 0
|  |  |  | 494.6757 | 0
|  |  |  | 495.3198 | 0
|  |  |  | 495.9639 | 0
|  |  |  | 496.608 | 0
|  |  |  | 497.2521 | 0
|  |  |  | 497.8962 | 0
|  |  |  | 498.5403 | 0
|  |  |  | 499.1844 | 0
|  |  |  | 499.8285 | 0
|  |  |  | 500.4726 | 0
|  |  |  | 501.1168 | 0
|  |  |  | 501.7609 | 0
|  |  |  | 502.405 | 0
|  |  |  | 503.0491 | 0
|  |  |  | 503.6932 | 0
|  |  |  | 504.3373 | 0
|  |  |  | 504.9814 | 0
|  |  |  | 505.6255 | 0
|  |  |  | 506.2696 | 0
|  |  |  | 506.9137 | 0
|  |  |  | 507.5578 | 0
|  |  |  | 508.202 | 0
|  |  |  | 508.8461 | 0
|  |  |  | 509.4902 | 0
|  |  |  | 510.1343 | 0
|  |  |  | 510.7784 | 0
|  |  |  | 511.4225 | 0
|  |  |  | 512.0666 | 0
|  |  |  | 512.7107 | 0
|  |  |  | 513.3548 | 0
|  |  |  | 513.9989 | 0
|  |  |  | 514.643 | 0
|  |  |  | 515.2872 | 0
|  |  |  | 515.9313 | 0
|  |  |  | 516.5754 | 0
|  |  |  | 517.2195 | 0
|  |  |  | 517.8636 | 0
|  |  |  | 518.5077 | 0
|  |  |  | 519.1518 | 0
|  |  |  | 519.7959 | 0
|  |  |  | 520.44 | 0
|  |  |  | 521.0841 | 0
|  |  |  | 521.7282 | 0
|  |  |  | 522.3723 | 0
|  |  |  | 523.0165 | 0
|  |  |  | 523.6606 | 0
|  |  |  | 524.3047 | 0
|  |  |  | 524.9488 | 0
|  |  |  | 525.5929 | 0
|  |  |  | 526.237 | 0
|  |  |  | 526.8811 | 0
|  |  |  | 527.5252 | 0
|  |  |  | 528.1693 | 0
|  |  |  | 528.8134 | 0
|  |  |  | 529.4575 | 0
|  |  |  | 530.1017 | 0
|  |  |  | 530.7458 | 0
|  |  |  | 531.3899 | 0
|  |  |  | 532.034 | 0
|  |  |  | 532.6781 | 0
|  |  |  | 533.3222 | 0
|  |  |  | 533.9663 | 0
|  |  |  | 534.6104 | 0
|  |  |  | 535.2545 | 0
|  |  |  | 535.8986 | 0
|  |  |  | 536.5427 | 0
|  |  |  | 537.1869 | 0
|  |  |  | 537.831 | 0
|  |  |  | 538.4751 | 0
|  |  |  | 539.1192 | 0
|  |  |  | 539.7633 | 0
|  |  |  | 540.4074 | 0
|  |  |  | 541.0515 | 0
|  |  |  | 541.6956 | 0
|  |  |  | 542.3397 | 0
|  |  |  | 542.9838 | 0
|  |  |  | 543.6279 | 0
|  |  |  | 544.2721 | 0
|  |  |  | 544.9162 | 0
|  |  |  | 545.5603 | 0
|  |  |  | 546.2044 | 0
|  |  |  | 546.8485 | 0
|  |  |  | 547.4926 | 0
|  |  |  | 548.1367 | 0
|  |  |  | 548.7808 | 0
|  |  |  | 549.4249 | 0
|  |  |  | 550.069 | 0
|  |  |  | 550.7131 | 0
|  |  |  | 551.3573 | 0
|  |  |  | 552.0014 | 0
|  |  |  | 552.6455 | 0
|  |  |  | 553.2896 | 0
|  |  |  | 553.9337 | 0
|  |  |  | 554.5778 | 0
|  |  |  | 555.2219 | 0
|  |  |  | 555.866 | 0
|  |  |  | 556.5101 | 0
|  |  |  | 557.1542 | 0
|  |  |  | 557.7983 | 0
|  |  |  | 558.4425 | 0
|  |  |  | 559.0866 | 0
|  |  |  | 559.7307 | 0
|  |  |  | 560.3748 | 0
|  |  |  | 561.0189 | 0
|  |  |  | 561.663 | 0
|  |  |  | 562.3071 | 0
|  |  |  | 562.9512 | 0
|  |  |  | 563.5953 | 0
|  |  |  | 564.2394 | 0
|  |  |  | 564.8835 | 0
|  |  |  | 565.5276 | 0
|  |  |  | 566.1718 | 0
|  |  |  | 566.8159 | 0
|  |  |  | 567.46 | 0
|  |  |  | 568.1041 | 0
|  |  |  | 568.7482 | 0
|  |  |  | 569.3923 | 0
|  |  |  | 570.0364 | 0
|  |  |  | 570.6805 | 0
|  |  |  | 571.3246 | 0
|  |  |  | 571.9687 | 0
|  |  |  | 572.6128 | 0
|  |  |  | 573.257 | 0
|  |  |  | 573.9011 | 0
|  |  |  | 574.5452 | 0
|  |  |  | 575.1893 | 0
|  |  |  | 575.8334 | 0
|  |  |  | 576.4775 | 0
|  |  |  | 577.1216 | 0
|  |  |  | 577.7657 | 0
|  |  |  | 578.4098 | 0
|  |  |  | 579.0539 | 0
|  |  |  | 579.698 | 0
|  |  |  | 580.3422 | 0
|  |  |  | 580.9863 | 0
|  |  |  | 581.6304 | 0
|  |  |  | 582.2745 | 0
|  |  |  | 582.9186 | 0
|  |  |  | 583.5627 | 0
|  |  |  | 584.2068 | 0
|  |  |  | 584.8509 | 0
|  |  |  | 585.495 | 0
|  |  |  | 586.1391 | 0
|  |  |  | 586.7832 | 0
|  |  |  | 587.4274 | 0
|  |  |  | 588.0715 | 0
|  |  |  | 588.7156 | 0
|  |  |  | 589.3597 | 0
|  |  |  | 590.0038 | 0
|  |  |  | 590.6479 | 0
|  |  |  | 591.292 | 0
|  |  |  | 591.9361 | 0
|  |  |  | 592.5802 | 0
|  |  |  | 593.2243 | 0
|  |  |  | 593.8684 | 0
|  |  |  | 594.5126 | 0
|  |  |  | 595.1567 | 0
|  |  |  | 595.8008 | 0
|  |  |  | 596.4449 | 0
|  |  |  | 597.089 | 0
|  |  |  | 597.7331 | 0
|  |  |  | 598.3772 | 0
|  |  |  | 599.0213 | 0
|  |  |  | 599.6654 | 0

## Measurement 3
Workbook name | C:\Users\PolymerRTP\Documents\User Data\Josh Davies\Ioannis_Coventry_Iron_Oxide\Zeta Potential.apkw
Measurement name | hydrothermal_100_mg 3
Measurement mode | Zeta potential
Comment |  |  |  | Zeta potential distribution function |  | Phase plot |  |  |  | Intensity traces
[7 empty] | Measured | Fitted | Cell
Results | Mean zeta potential | -10.9421 | mV | Zeta potential | Relative frequency | Time | Phase | Phase | Voltage | Time | Monitor | Detector
| Standard deviation | 0.48213 | mV | mV | [%] | [s] | [rad] | [rad] | [V] | [s] | [a.u.] | [kcps]
| Electrophoretic mobility | -0.8528 | µm*cm/Vs | -600.2315 | 0 | 0 | -0.511 | -0.7604 | 199.0214 | 0.0001 | 16897 | 4180
| Conductivity | 0.0057196 | mS/cm | -599.5805 | 0 | 0.00011355 | -0.55652 | -0.74507 | 199.1228 | 0.0002 | 16535 | 4400
| Distribution peak | -10.4162 | mV | -598.9295 | 0 | 0.0002271 | -0.5983 | -0.72973 | 199.1228 | 0.0003 | 15926 | 4460
| Processed runs | 100 |  | -598.2785 | 0 | 0.00034064 | -0.66586 | -0.7144 | 199.2243 | 0.0004 | 19861 | 4840
|  |  |  | -597.6275 | 0 | 0.00045419 | -0.64533 | -0.69907 | 199.2243 | 0.0005 | 32634 | 5200
Automatic values | Filter optical density | 3.3317 |  | -596.9764 | 0 | 0.00056774 | -0.61141 | -0.68374 | 199.1228 | 0.0006 | 42825 | 5710
| Mean intensity | 586.9276 | kcps | -596.3254 | 0 | 0.00068129 | -0.59057 | -0.66841 | 199.2243 | 0.0007 | 47198 | 5980
| Adjusted voltage | 200 | V | -595.6744 | 0 | 0.00079483 | -0.53127 | -0.65308 | 199.2243 | 0.0008 | 45861 | 5970
| Transmittance | 74.7544 | % | -595.0234 | 0 | 0.00090838 | -0.51426 | -0.63774 | 199.2243 | 0.0009 | 36747 | 5430
|  |  |  | -594.3724 | 0 | 0.0010219 | -0.52589 | -0.62241 | 199.2243 | 0.001 | 26075 | 4480
Input parameters | General |  |  | -593.7214 | 0 | 0.0011355 | -0.53859 | -0.60708 | 198.9199 | 0.0011 | 18903 | 4370
| Measurement cell | Omega cuvette Mat.No. 225288 |  | -593.0704 | 0 | 0.001249 | -0.57627 | -0.59175 | 199.2243 | 0.0012 | 16589 | 4520
| Target temperature | 25 | °C | -592.4194 | 0 | 0.0013626 | -0.58545 | -0.57642 | 199.1228 | 0.0013 | 22511 | 4530
| Equilibration time | 0h 00m 01s |  | -591.7684 | 0 | 0.0014761 | -0.57869 | -0.56109 | 199.3258 | 0.0014 | 32538 | 5400
| Approximation | Smoluchowski |  | -591.1174 | 0 | 0.0015897 | -0.57158 | -0.54575 | 199.2243 | 0.0015 | 41829 | 6120
| Henry factor | 1.5 |  | -590.4663 | 0 | 0.0017032 | -0.526 | -0.53042 | 199.2243 | 0.0016 | 47176 | 6160
|  |  |  | -589.8153 | 0 | 0.0018168 | -0.4794 | -0.51509 | 199.1228 | 0.0017 | 44352 | 5900
| Power adjustment |  |  | -589.1643 | 0 | 0.0019303 | -0.45004 | -0.49976 | 199.2243 | 0.0018 | 35351 | 5240
| Adjustment mode | Automatic |  | -588.5133 | 0 | 0.0020439 | -0.42939 | -0.48443 | 199.2243 | 0.0019 | 25096 | 4620
| Maximal voltage | 200 | V | -587.8623 | 0 | 0.0021574 | -0.42989 | -0.4691 | 199.1228 | 0.002 | 17578 | 4530
|  |  |  | -587.2113 | 0 | 0.002271 | -0.44433 | -0.45376 | 199.2243 | 0.0021 | 17547 | 4330
| Quality |  |  | -586.5603 | 0 | 0.0023845 | -0.46063 | -0.43843 | 199.2243 | 0.0022 | 24896 | 4600
| Mode | Manual |  | -585.9093 | 0 | 0.002498 | -0.4574 | -0.4231 | 199.2243 | 0.0023 | 35453 | 5620
| Max. number of runs | 100 |  | -585.2583 | 0 | 0.0026116 | -0.4332 | -0.40777 | 199.1228 | 0.0024 | 44778 | 6220
|  |  |  | -584.6073 | 0 | 0.0027251 | -0.40431 | -0.39244 | 199.2243 | 0.0025 | 47077 | 6390
| Solvent |  |  | -583.9562 | 0 | 0.0028387 | -0.37015 | -0.37711 | 199.2243 | 0.0026 | 41557 | 5870
| Name | Water |  | -583.3052 | 0 | 0.0029522 | -0.35248 | -0.36177 | 199.1228 | 0.0027 | 31461 | 5030
| Refractive index | 1.3303 |  | -582.6542 | 0 | 0.0030658 | -0.34987 | -0.34644 | 199.2243 | 0.0028 | 21030 | 4470
| Viscosity | 0.89031 | mPa.s | -582.0032 | 0 | 0.0031793 | -0.35113 | -0.33111 | 199.2243 | 0.0029 | 16537 | 4330
| Relative permittivity | 78.3682 |  | -581.3522 | 0 | 0.0032929 | -0.36786 | -0.31578 | 199.2243 | 0.003 | 19991 | 4370
|  |  |  | -580.7012 | 0 | 0.0034064 | -0.36979 | -0.30045 | 199.2243 | 0.0031 | 29149 | 5350
|  |  |  | -580.0502 | 0 | 0.00352 | -0.35034 | -0.28512 | 199.2243 | 0.0032 | 40174 | 5990
Additional information | Measurement |  |  | -579.3992 | 0 | 0.0036335 | -0.32823 | -0.26978 | 199.2243 | 0.0033 | 46949 | 6590
| User | PolymerRTP |  | -578.7482 | 0 | 0.0037471 | -0.29072 | -0.25445 | 199.0214 | 0.0034 | 45746 | 6210
| Start time | 2022-12-06 14:37 |  | -578.0971 | 0 | 0.0038606 | -0.26071 | -0.23912 | 199.2243 | 0.0035 | 37949 | 5660
| Software version | 2.20.2 |  | -577.4461 | 0 | 0.0039742 | -0.24989 | -0.22379 | 199.1228 | 0.0036 | 26786 | 5240
| Computer name | MS-1219-03 |  | -576.7951 | 0 | 0.0040877 | -0.24347 | -0.20846 | 199.1228 | 0.0037 | 18106 | 4260
|  |  |  | -576.1441 | 0 | 0.0042013 | -0.25999 | -0.19313 | 199.2243 | 0.0038 | 16914 | 4190
| Instrument |  |  | -575.4931 | 0 | 0.0043148 | -0.28116 | -0.17779 | 199.2243 | 0.0039 | 23130 | 4490
| Type | Litesizer 500 |  | -574.8421 | 0 | 0.0044284 | -0.27758 | -0.16246 | 199.1228 | 0.004 | 33791 | 5460
| Serial number | 82998561 |  | -574.1911 | 0 | 0.0045419 | -0.25586 | -0.14713 | 199.2243 | 0.0041 | 43725 | 6120
|  |  |  | -573.5401 | 0 | 0.0046555 | -0.21467 | -0.1318 | 199.2243 | 0.0042 | 47333 | 6430
| Module |  |  | -572.8891 | 0 | 0.004769 | -0.16302 | -0.11647 | 199.2243 | 0.0043 | 43093 | 5970
| Type | BM10 |  | -572.2381 | 0 | 0.0048825 | -0.12167 | -0.10114 | 199.2243 | 0.0044 | 33291 | 5480
| Serial number | 82986285 |  | -571.587 | 0 | 0.0049961 | -0.095427 | -0.085804 | 199.2243 | 0.0045 | 22475 | 5150
|  |  |  | -570.936 | 0 | 0.0051096 | -0.091496 | -0.070473 | 199.1228 | 0.0046 | 16658 | 4400
|  |  |  | -570.285 | 0 | 0.0052232 | -0.10577 | -0.055141 | 199.2243 | 0.0047 | 18813 | 4400
|  |  |  | -569.634 | 0 | 0.0053367 | -0.12273 | -0.03981 | 199.1228 | 0.0048 | 27637 | 4900
|  |  |  | -568.983 | 0 | 0.0054503 | -0.12873 | -0.024478 | 199.2243 | 0.0049 | 38861 | 5550
|  |  |  | -568.332 | 0 | 0.0055638 | -0.11846 | -0.0091462 | 199.1228 | 0.005 | 46293 | 6080
|  |  |  | -567.681 | 0 | 0.0056774 | -0.086867 | 0.0061854 | 199.2243 | 0.0051 | 46394 | 6430
|  |  |  | -567.03 | 0 | 0.0057909 | -0.040005 | 0.021517 | 199.2243 | 0.0052 | 39259 | 6290
|  |  |  | -566.379 | 0 | 0.0059045 | 0.002112 | 0.036849 | 199.2243 | 0.0053 | 28041 | 5720
|  |  |  | -565.728 | 0 | 0.006018 | 0.033504 | 0.05218 | 199.2243 | 0.0054 | 19041 | 4760
|  |  |  | -565.0769 | 0 | 0.0061316 | 0.050019 | 0.067512 | 199.2243 | 0.0055 | 16622 | 4050
|  |  |  | -564.4259 | 0 | 0.0062451 | 0.04854 | 0.082844 | 199.2243 | 0.0056 | 21706 | 4360
|  |  |  | -563.7749 | 0 | 0.0063587 | 0.040095 | 0.098175 | 199.2243 | 0.0057 | 32581 | 5270
|  |  |  | -563.1239 | 0 | 0.0064722 | 0.026728 | 0.11351 | 199.1228 | 0.0058 | 42878 | 5650
|  |  |  | -562.4729 | 0 | 0.0065858 | 0.034262 | 0.12884 | 199.2243 | 0.0059 | 47349 | 6380
|  |  |  | -561.8219 | 0 | 0.0066993 | 0.068026 | 0.14417 | 199.2243 | 0.006 | 44020 | 6620
|  |  |  | -561.1709 | 0 | 0.0068129 | 0.093332 | 0.1595 | 199.1228 | 0.0061 | 34133 | 5970
|  |  |  | -560.5199 | 0 | 0.0069264 | 0.13202 | 0.17483 | 199.1228 | 0.0062 | 23245 | 5050
|  |  |  | -559.8689 | 0 | 0.00704 | 0.17205 | 0.19017 | 199.2243 | 0.0063 | 17051 | 4350
|  |  |  | -559.2178 | 0 | 0.0071535 | 0.17763 | 0.2055 | 199.2243 | 0.0064 | 18109 | 4520
|  |  |  | -558.5668 | 0 | 0.007267 | 0.19351 | 0.22083 | 199.2243 | 0.0065 | 26458 | 4500
|  |  |  | -557.9158 | 0 | 0.0073806 | 0.21476 | 0.23616 | 199.1228 | 0.0066 | 37714 | 5520
|  |  |  | -557.2648 | 0 | 0.0074941 | 0.21802 | 0.25149 | 199.1228 | 0.0067 | 45705 | 6160
|  |  |  | -556.6138 | 0 | 0.0076077 | 0.24175 | 0.26682 | 199.2243 | 0.0068 | 46996 | 6510
|  |  |  | -555.9628 | 0 | 0.0077212 | 0.26957 | 0.28215 | 199.1228 | 0.0069 | 40549 | 6550
|  |  |  | -555.3118 | 0 | 0.0078348 | 0.28858 | 0.29749 | 199.2243 | 0.007 | 29229 | 5920
|  |  |  | -554.6608 | 0 | 0.0079483 | 0.31043 | 0.31282 | 199.1228 | 0.0071 | 19833 | 4840
|  |  |  | -554.0098 | 0 | 0.0080619 | 0.31791 | 0.32815 | 199.2243 | 0.0072 | 16534 | 4310
|  |  |  | -553.3588 | 0 | 0.0081754 | 0.33049 | 0.34348 | 199.2243 | 0.0073 | 20916 | 4000
|  |  |  | -552.7077 | 0 | 0.008289 | 0.34057 | 0.35881 | 199.2243 | 0.0074 | 31266 | 4980
|  |  |  | -552.0567 | 0 | 0.0084025 | 0.33361 | 0.37414 | 199.1228 | 0.0075 | 41701 | 5420
|  |  |  | -551.4057 | 0 | 0.0085161 | 0.34431 | 0.38948 | 199.1228 | 0.0076 | 47057 | 6090
|  |  |  | -550.7547 | 0 | 0.0086296 | 0.36737 | 0.40481 | 199.2243 | 0.0077 | 45037 | 6640
|  |  |  | -550.1037 | 0 | 0.0087432 | 0.39716 | 0.42014 | 199.2243 | 0.0078 | 36246 | 6400
|  |  |  | -549.4527 | 0 | 0.0088567 | 0.43498 | 0.43547 | 199.1228 | 0.0079 | 25485 | 5830
|  |  |  | -548.8017 | 0 | 0.0089703 | 0.4614 | 0.4508 | 199.2243 | 0.008 | 17914 | 5320
|  |  |  | -548.1507 | 0 | 0.0090838 | 0.48384 | 0.46613 | 199.1228 | 0.0081 | 17195 | 4340
|  |  |  | -547.4997 | 0 | 0.0091974 | 0.48699 | 0.48147 | 199.2243 | 0.0082 | 24218 | 4150
|  |  |  | -546.8487 | 0 | 0.0093109 | 0.47549 | 0.4968 | 199.1228 | 0.0083 | 35229 | 5200
|  |  |  | -546.1976 | 0 | 0.0094245 | 0.48455 | 0.51213 | 199.2243 | 0.0084 | 44282 | 5400
|  |  |  | -545.5466 | 0 | 0.009538 | 0.49597 | 0.52746 | 199.1228 | 0.0085 | 47210 | 6290
|  |  |  | -544.8956 | 0 | 0.0096515 | 0.5169 | 0.54279 | 199.2243 | 0.0086 | 42250 | 6610
|  |  |  | -544.2446 | 0 | 0.0097651 | 0.5588 | 0.55812 | 199.2243 | 0.0087 | 32074 | 6430
|  |  |  | -543.5936 | 0 | 0.0098786 | 0.59018 | 0.57346 | 199.2243 | 0.0088 | 21809 | 6020
|  |  |  | -542.9426 | 0 | 0.0099922 | 0.61632 | 0.58879 | 199.1228 | 0.0089 | 16749 | 4660
|  |  |  | -542.2916 | 0 | 0.010106 | 0.63135 | 0.60412 | 199.2243 | 0.009 | 19371 | 4370
|  |  |  | -541.6406 | 0 | 0.010219 | 0.63747 | 0.61945 | 199.1228 | 0.0091 | 28325 | 4250
|  |  |  | -540.9896 | 0 | 0.010333 | 0.65462 | 0.63478 | 199.3258 | 0.0092 | 39085 | 4770
|  |  |  | -540.3385 | 0 | 0.010446 | 0.66553 | 0.65011 | 199.2243 | 0.0093 | 46421 | 5620
|  |  |  | -539.6875 | 0 | 0.01056 | 0.68405 | 0.66545 | 199.2243 | 0.0094 | 45917 | 6360
|  |  |  | -539.0365 | 0 | 0.010673 | 0.71296 | 0.68078 | 199.2243 | 0.0095 | 38359 | 6850
|  |  |  | -538.3855 | 0 | 0.010787 | 0.72942 | 0.69611 | 199.3258 | 0.0096 | 27469 | 6630
|  |  |  | -537.7345 | 0 | 0.010901 | 0.74611 | 0.71144 | 199.2243 | 0.0097 | 18637 | 5690
|  |  |  | -537.0835 | 0 | 0.011014 | 0.74794 | 0.72677 | 199.2243 | 0.0098 | 16948 | 4600
|  |  |  | -536.4325 | 0 | 0.011128 | 0.74308 | 0.7421 | 199.2243 | 0.0099 | 22894 | 4280
|  |  |  | -535.7815 | 0 | 0.011241 | 0.75246 | 0.75744 | 199.1228 | 0.01 | 33729 | 4280
|  |  |  | -535.1305 | 0 | 0.011355 | 0.76203 | 0.77277 | 199.2243 | 0.0101 | 43716 | 5280
|  |  |  | -534.4795 | 0 | 0.011468 | 0.79752 | 0.7881 | 199.2243 | 0.0102 | 47185 | 5620
|  |  |  | -533.8284 | 0 | 0.011582 | 0.83941 | 0.80343 | 199.2243 | 0.0103 | 42666 | 6490
|  |  |  | -533.1774 | 0 | 0.011695 | 0.86684 | 0.81876 | 199.3258 | 0.0104 | 32530 | 6630
|  |  |  | -532.5264 | 0 | 0.011809 | 0.91532 | 0.83409 | 199.1228 | 0.0105 | 21917 | 6170
|  |  |  | -531.8754 | 0 | 0.011923 | 0.94336 | 0.84943 | 199.2243 | 0.0106 | 16653 | 5360
|  |  |  | -531.2244 | 0 | 0.012036 | 0.98418 | 0.86476 | 199.2243 | 0.0107 | 19481 | 4670
|  |  |  | -530.5734 | 0 | 0.01215 | 1.089 | 0.88009 | 199.2243 | 0.0108 | 28887 | 4160
|  |  |  | -529.9224 | 0 | 0.012263 | 1.168 | 0.89542 | 199.2243 | 0.0109 | 39774 | 4550
|  |  |  | -529.2714 | 0 | 0.012377 | 0.089309 | 0.29629 | 199.2243 | 0.011 | 46525 | 5260
|  |  |  | -528.6204 | 0 | 0.01249 | 0.089788 | 0.28954 | 199.2243 | 0.0111 | 45751 | 5800
|  |  |  | -527.9694 | 0 | 0.012604 | 0.073188 | 0.28278 | 199.2243 | 0.0112 | 37998 | 6670
|  |  |  | -527.3183 | 0 | 0.012717 | 0.039749 | 0.27603 | 199.1228 | 0.0113 | 27209 | 6660
|  |  |  | -526.6673 | 0 | 0.012831 | 0.050017 | 0.26928 | 199.2243 | 0.0114 | 18698 | 5950
|  |  |  | -526.0163 | 0 | 0.012944 | 0.088773 | 0.26253 | 199.1228 | 0.0115 | 16948 | 5320
|  |  |  | -525.3653 | 0 | 0.013058 | 0.13356 | 0.25577 | 199.2243 | 0.0116 | 23041 | 4640
|  |  |  | -524.7143 | 0 | 0.013172 | 0.17182 | 0.24902 | 199.2243 | 0.0117 | 33561 | 4370
|  |  |  | -524.0633 | 0 | 0.013285 | 0.19123 | 0.24227 | 199.2243 | 0.0118 | 43002 | 4520
|  |  |  | -523.4123 | 0 | 0.013399 | 0.18752 | 0.23552 | 199.1228 | 0.0119 | 47130 | 5280
|  |  |  | -522.7613 | 0 | 0.013512 | 0.15738 | 0.22877 | 199.1228 | 0.012 | 43529 | 6460
|  |  |  | -522.1103 | 0 | 0.013626 | 0.12927 | 0.22201 | 198.8185 | 0.0121 | 34068 | 6770
|  |  |  | -521.4593 | 0 | 0.013739 | 0.12346 | 0.21526 | 199.2243 | 0.0122 | 23551 | 6500
|  |  |  | -520.8082 | 0 | 0.013853 | 0.12831 | 0.20851 | 199.2243 | 0.0123 | 17114 | 6180
|  |  |  | -520.1572 | 0 | 0.013966 | 0.15254 | 0.20176 | 178.9318 | 0.0124 | 18381 | 5460
|  |  |  | -519.5062 | 0 | 0.01408 | 0.18305 | 0.195 | -65.7953 | 0.0125 | 26734 | 4400
|  |  |  | -518.8552 | 0 | 0.014193 | 0.19892 | 0.18825 | -194.8553 | 0.0126 | 37637 | 4060
|  |  |  | -518.2042 | 0 | 0.014307 | 0.19908 | 0.1815 | -200.3343 | 0.0127 | 45730 | 4310
|  |  |  | -517.5532 | 0 | 0.014421 | 0.17492 | 0.17475 | -200.6387 | 0.0128 | 46522 | 5060
|  |  |  | -516.9022 | 0 | 0.014534 | 0.14296 | 0.16799 | -200.7402 | 0.0129 | 39732 | 6160
|  |  |  | -516.2512 | 0 | 0.014648 | 0.12902 | 0.16124 | -200.7402 | 0.013 | 28630 | 6800
|  |  |  | -515.6002 | 0 | 0.014761 | 0.12393 | 0.15449 | -200.7402 | 0.0131 | 19339 | 6430
|  |  |  | -514.9491 | 0 | 0.014875 | 0.13678 | 0.14774 | -200.6387 | 0.0132 | 16786 | 5810
|  |  |  | -514.2981 | 0 | 0.014988 | 0.16857 | 0.14098 | -200.8416 | 0.0133 | 22045 | 4910
|  |  |  | -513.6471 | 0 | 0.015102 | 0.1923 | 0.13423 | -200.8416 | 0.0134 | 32538 | 4050
|  |  |  | -512.9961 | 0 | 0.015215 | 0.20648 | 0.12748 | -200.8416 | 0.0135 | 42685 | 4630
|  |  |  | -512.3451 | 0 | 0.015329 | 0.20803 | 0.12073 | -200.8416 | 0.0136 | 47184 | 5250
|  |  |  | -511.6941 | 0 | 0.015442 | 0.18692 | 0.11398 | -200.8416 | 0.0137 | 43877 | 5920
|  |  |  | -511.0431 | 0 | 0.015556 | 0.15902 | 0.10722 | -200.8416 | 0.0138 | 34029 | 6770
|  |  |  | -510.3921 | 0 | 0.01567 | 0.13543 | 0.10047 | -200.7402 | 0.0139 | 23157 | 6730
|  |  |  | -509.7411 | 0 | 0.015783 | 0.12252 | 0.093718 | -200.8416 | 0.014 | 17034 | 5970
|  |  |  | -509.0901 | 0 | 0.015897 | 0.1278 | 0.086966 | -200.7402 | 0.0141 | 18389 | 5310
|  |  |  | -508.439 | 0 | 0.01601 | 0.14831 | 0.080213 | -200.7402 | 0.0142 | 26906 | 4580
|  |  |  | -507.788 | 0 | 0.016124 | 0.17281 | 0.073461 | -200.8416 | 0.0143 | 38280 | 4290
|  |  |  | -507.137 | 0 | 0.016237 | 0.18596 | 0.066709 | -200.7402 | 0.0144 | 46050 | 4540
|  |  |  | -506.486 | 0 | 0.016351 | 0.18104 | 0.059956 | -200.8416 | 0.0145 | 46402 | 5750
|  |  |  | -505.835 | 0 | 0.016464 | 0.16287 | 0.053204 | -200.7402 | 0.0146 | 39305 | 6720
|  |  |  | -505.184 | 0 | 0.016578 | 0.13725 | 0.046452 | -200.8416 | 0.0147 | 27839 | 6540
|  |  |  | -504.533 | 0 | 0.016692 | 0.1224 | 0.039699 | -200.8416 | 0.0148 | 18814 | 6400
|  |  |  | -503.882 | 0 | 0.016805 | 0.11877 | 0.032947 | -200.7402 | 0.0149 | 16826 | 5670
|  |  |  | -503.231 | 0 | 0.016919 | 0.1172 | 0.026195 | -200.9431 | 0.015 | 22213 | 4430
|  |  |  | -502.58 | 0 | 0.017032 | 0.12437 | 0.019442 | -200.7402 | 0.0151 | 33221 | 4010
|  |  |  | -501.9289 | 0 | 0.017146 | 0.12442 | 0.01269 | -200.6387 | 0.0152 | 43253 | 4720
|  |  |  | -501.2779 | 0 | 0.017259 | 0.10489 | 0.0059376 | -200.8416 | 0.0153 | 47242 | 5320
|  |  |  | -500.6269 | 0 | 0.017373 | 0.082177 | -0.00081479 | -200.9431 | 0.0154 | 43701 | 6470
|  |  |  | -499.9759 | 0 | 0.017486 | 0.057428 | -0.0075671 | -200.8416 | 0.0155 | 33981 | 6590
|  |  |  | -499.3249 | 0 | 0.0176 | 0.033884 | -0.014319 | -200.8416 | 0.0156 | 23194 | 6200
|  |  |  | -498.6739 | 0 | 0.017713 | 0.023062 | -0.021072 | -200.8416 | 0.0157 | 17050 | 5860
|  |  |  | -498.0229 | 0 | 0.017827 | 0.029417 | -0.027824 | -200.8416 | 0.0158 | 18450 | 5250
|  |  |  | -497.3719 | 0 | 0.017941 | 0.049531 | -0.034577 | -200.8416 | 0.0159 | 26785 | 4110
|  |  |  | -496.7209 | 0 | 0.018054 | 0.06844 | -0.041329 | -200.8416 | 0.016 | 37658 | 4200
|  |  |  | -496.0698 | 0 | 0.018168 | 0.074524 | -0.048081 | -200.8416 | 0.0161 | 45476 | 5010
|  |  |  | -495.4188 | 0 | 0.018281 | 0.062219 | -0.054834 | -200.8416 | 0.0162 | 46660 | 5560
|  |  |  | -494.7678 | 0 | 0.018395 | 0.034557 | -0.061586 | -200.7402 | 0.0163 | 40093 | 6840
|  |  |  | -494.1168 | 0 | 0.018508 | 0 | -0.068338 | -200.8416 | 0.0164 | 29323 | 6500
|  |  |  | -493.4658 | 0 | 0.018622 | -0.037822 | -0.075091 | -200.7402 | 0.0165 | 20093 | 6500
|  |  |  | -492.8148 | 0 | 0.018735 | -0.048907 | -0.081843 | -200.8416 | 0.0166 | 16698 | 5760
|  |  |  | -492.1638 | 0 | 0.018849 | -0.035572 | -0.088595 | -200.8416 | 0.0167 | 21513 | 4920
|  |  |  | -491.5128 | 0 | 0.018962 | -0.02873 | -0.095348 | -200.8416 | 0.0168 | 31814 | 4080
|  |  |  | -490.8618 | 0 | 0.019076 | -0.0093038 | -0.1021 | -200.8416 | 0.0169 | 41704 | 4540
|  |  |  | -490.2108 | 0 | 0.01919 | 0.0060142 | -0.10885 | -200.8416 | 0.017 | 47019 | 4940
|  |  |  | -489.5597 | 0 | 0.019303 | -0.014834 | -0.1156 | -200.8416 | 0.0171 | 44362 | 5920
|  |  |  | -488.9087 | 0 | 0.019417 | -0.036174 | -0.12236 | -200.6387 | 0.0172 | 35261 | 6470
|  |  |  | -488.2577 | 0 | 0.01953 | -0.06404 | -0.12911 | -200.8416 | 0.0173 | 25035 | 6350
|  |  |  | -487.6067 | 0 | 0.019644 | -0.10613 | -0.13586 | -200.7402 | 0.0174 | 17675 | 6250
|  |  |  | -486.9557 | 0 | 0.019757 | -0.12112 | -0.14261 | -200.8416 | 0.0175 | 17739 | 4970
|  |  |  | -486.3047 | 0 | 0.019871 | -0.11801 | -0.14937 | -200.8416 | 0.0176 | 25002 | 4220
|  |  |  | -485.6537 | 0 | 0.019984 | -0.11126 | -0.15612 | -200.8416 | 0.0177 | 35338 | 4390
|  |  |  | -485.0027 | 0 | 0.020098 | -0.10165 | -0.16287 | -200.8416 | 0.0178 | 44415 | 4490
|  |  |  | -484.3517 | 0 | 0.020211 | -0.10054 | -0.16962 | -200.8416 | 0.0179 | 46917 | 5560
|  |  |  | -483.7007 | 0 | 0.020325 | -0.11174 | -0.17638 | -200.8416 | 0.018 | 41239 | 6210
|  |  |  | -483.0496 | 0 | 0.020439 | -0.14429 | -0.18313 | -200.8416 | 0.0181 | 31154 | 6310
|  |  |  | -482.3986 | 0 | 0.020552 | -0.16895 | -0.18988 | -200.8416 | 0.0182 | 21269 | 6300
|  |  |  | -481.7476 | 0 | 0.020666 | -0.1731 | -0.19663 | -200.8416 | 0.0183 | 16749 | 5220
|  |  |  | -481.0966 | 0 | 0.020779 | -0.18779 | -0.20339 | -200.8416 | 0.0184 | 20389 | 4730
|  |  |  | -480.4456 | 0 | 0.020893 | -0.19132 | -0.21014 | -200.8416 | 0.0185 | 29741 | 4240
|  |  |  | -479.7946 | 0 | 0.021006 | -0.18765 | -0.21689 | -200.8416 | 0.0186 | 40229 | 4630
|  |  |  | -479.1436 | 0 | 0.02112 | -0.20009 | -0.22364 | -200.8416 | 0.0187 | 46615 | 5200
|  |  |  | -478.4926 | 0 | 0.021233 | -0.20865 | -0.23039 | -200.7402 | 0.0188 | 45258 | 5690
|  |  |  | -477.8416 | 0 | 0.021347 | -0.22838 | -0.23715 | -200.8416 | 0.0189 | 37194 | 6000
|  |  |  | -477.1906 | 0 | 0.021461 | -0.25111 | -0.2439 | -200.8416 | 0.019 | 26049 | 6040
|  |  |  | -476.5395 | 0 | 0.021574 | -0.25771 | -0.25065 | -200.8416 | 0.0191 | 17938 | 5420
|  |  |  | -475.8885 | 0 | 0.021688 | -0.27605 | -0.2574 | -200.7402 | 0.0192 | 17421 | 4700
|  |  |  | -475.2375 | 0 | 0.021801 | -0.28375 | -0.26416 | -200.8416 | 0.0193 | 24089 | 4330
|  |  |  | -474.5865 | 0 | 0.021915 | -0.2771 | -0.27091 | -200.7402 | 0.0194 | 34882 | 4060
|  |  |  | -473.9355 | 0 | 0.022028 | -0.28537 | -0.27766 | -200.8416 | 0.0195 | 44251 | 4620
|  |  |  | -473.2845 | 0 | 0.022142 | -0.29602 | -0.28441 | -200.7402 | 0.0196 | 47042 | 5510
|  |  |  | -472.6335 | 0 | 0.022255 | -0.31757 | -0.29117 | -200.8416 | 0.0197 | 42141 | 6170
|  |  |  | -471.9825 | 0 | 0.022369 | -0.3549 | -0.29792 | -200.7402 | 0.0198 | 31733 | 6100
|  |  |  | -471.3315 | 0 | 0.022482 | -0.39474 | -0.30467 | -200.8416 | 0.0199 | 21269 | 5990
|  |  |  | -470.6804 | 0 | 0.022596 | -0.42987 | -0.31142 | -200.8416 | 0.02 | 16775 | 5050
|  |  |  | -470.0294 | 0 | 0.02271 | -0.43888 | -0.31818 | -200.8416 | 0.0201 | 20129 | 4920
|  |  |  | -469.3784 | 0 | 0.022823 | -0.42907 | -0.32493 | -200.7402 | 0.0202 | 29271 | 4520
|  |  |  | -468.7274 | 0 | 0.022937 | -0.40919 | -0.33168 | -200.8416 | 0.0203 | 40037 | 4750
|  |  |  | -468.0764 | 0 | 0.02305 | -0.38612 | -0.33843 | -200.7402 | 0.0204 | 46666 | 5100
|  |  |  | -467.4254 | 0 | 0.023164 | -0.38938 | -0.34518 | -200.8416 | 0.0205 | 45545 | 6090
|  |  |  | -466.7744 | 0 | 0.023277 | -0.41119 | -0.35194 | -200.8416 | 0.0206 | 37258 | 6120
|  |  |  | -466.1234 | 0 | 0.023391 | -0.44589 | -0.35869 | -200.8416 | 0.0207 | 26216 | 6290
|  |  |  | -465.4724 | 0 | 0.023504 | -0.48864 | -0.36544 | -200.8416 | 0.0208 | 18338 | 5550
|  |  |  | -464.8214 | 0 | 0.023618 | -0.51094 | -0.37219 | -200.7402 | 0.0209 | 17171 | 4850
|  |  |  | -464.1703 | 0 | 0.023731 | -0.51251 | -0.37895 | -200.8416 | 0.021 | 23319 | 4320
|  |  |  | -463.5193 | 0 | 0.023845 | -0.47956 | -0.3857 | -200.7402 | 0.0211 | 34261 | 4410
|  |  |  | -462.8683 | 0 | 0.023959 | -0.43953 | -0.39245 | -200.7402 | 0.0212 | 43848 | 5180
|  |  |  | -462.2173 | 0 | 0.024072 | -0.42803 | -0.3992 | -200.8416 | 0.0213 | 47076 | 6170
|  |  |  | -461.5663 | 0 | 0.024186 | -0.41036 | -0.40596 | -200.8416 | 0.0214 | 42277 | 6190
|  |  |  | -460.9153 | 0 | 0.024299 | -0.4298 | -0.41271 | -200.8416 | 0.0215 | 32155 | 6440
|  |  |  | -460.2643 | 0 | 0.024413 | -0.49546 | -0.41946 | -200.7402 | 0.0216 | 22013 | 5760
|  |  |  | -459.6133 | 0 | 0.024526 | -0.51636 | -0.42621 | -200.8416 | 0.0217 | 16923 | 4920
|  |  |  | -458.9623 | 0 | 0.02464 | -0.49096 | -0.43297 | -200.8416 | 0.0218 | 19286 | 4640
|  |  |  | -458.3113 | 0 | 0.024753 | -0.79985 | -0.65501 | -200.8416 | 0.0219 | 28093 | 4440
|  |  |  | -457.6602 | 0 | 0.024867 | -0.68316 | -0.64115 | -200.8416 | 0.022 | 39026 | 4450
|  |  |  | -457.0092 | 0 | 0.02498 | -0.55296 | -0.62728 | -200.7402 | 0.0221 | 46189 | 5430
|  |  |  | -456.3582 | 0 | 0.025094 | -0.51693 | -0.61342 | -200.6387 | 0.0222 | 45858 | 6250
|  |  |  | -455.7072 | 0 | 0.025208 | -0.50168 | -0.59955 | -200.7402 | 0.0223 | 38394 | 6050
|  |  |  | -455.0562 | 0 | 0.025321 | -0.44101 | -0.58568 | -200.8416 | 0.0224 | 27541 | 6050
|  |  |  | -454.4052 | 0 | 0.025435 | -0.4087 | -0.57182 | -200.8416 | 0.0225 | 18804 | 4970
|  |  |  | -453.7542 | 0 | 0.025548 | -0.39315 | -0.55795 | -200.8416 | 0.0226 | 17069 | 4570
|  |  |  | -453.1032 | 0 | 0.025662 | -0.38518 | -0.54408 | -200.8416 | 0.0227 | 22862 | 4790
|  |  |  | -452.4522 | 0 | 0.025775 | -0.40258 | -0.53022 | -200.8416 | 0.0228 | 33346 | 4410
|  |  |  | -451.8011 | 0 | 0.025889 | -0.4226 | -0.51635 | -200.8416 | 0.0229 | 42994 | 5100
|  |  |  | -451.1501 | 0 | 0.026002 | -0.43623 | -0.50249 | -200.8416 | 0.023 | 46973 | 5620
|  |  |  | -450.4991 | 0 | 0.026116 | -0.42846 | -0.48862 | -201.2475 | 0.0231 | 43113 | 5810
|  |  |  | -449.8481 | 0 | 0.02623 | -0.406 | -0.47475 | -200.7402 | 0.0232 | 33546 | 5910
|  |  |  | -449.1971 | 0 | 0.026343 | -0.3826 | -0.46089 | -200.8416 | 0.0233 | 23147 | 5490
|  |  |  | -448.5461 | 0 | 0.026457 | -0.34876 | -0.44702 | -200.7402 | 0.0234 | 17109 | 4700
|  |  |  | -447.8951 | 0 | 0.02657 | -0.32946 | -0.43315 | -200.8416 | 0.0235 | 18617 | 4350
|  |  |  | -447.2441 | 0 | 0.026684 | -0.33395 | -0.41929 | -200.8416 | 0.0236 | 27017 | 4430
|  |  |  | -446.5931 | 0 | 0.026797 | -0.34544 | -0.40542 | -200.7402 | 0.0237 | 37685 | 4640
|  |  |  | -445.9421 | 0 | 0.026911 | -0.36311 | -0.39156 | -200.8416 | 0.0238 | 45600 | 5120
|  |  |  | -445.291 | 0 | 0.027024 | -0.37054 | -0.37769 | -200.8416 | 0.0239 | 46373 | 5840
|  |  |  | -444.64 | 0 | 0.027138 | -0.36081 | -0.36382 | -200.8416 | 0.024 | 39573 | 6070
|  |  |  | -443.989 | 0 | 0.027251 | -0.33763 | -0.34996 | -200.8416 | 0.0241 | 28612 | 5810
|  |  |  | -443.338 | 0 | 0.027365 | -0.30441 | -0.33609 | -200.7402 | 0.0242 | 19433 | 5000
|  |  |  | -442.687 | 0 | 0.027479 | -0.28076 | -0.32222 | -200.8416 | 0.0243 | 16914 | 4700
|  |  |  | -442.036 | 0 | 0.027592 | -0.27058 | -0.30836 | -200.7402 | 0.0244 | 22085 | 4840
|  |  |  | -441.385 | 0 | 0.027706 | -0.28017 | -0.29449 | -200.8416 | 0.0245 | 32269 | 4620
|  |  |  | -440.734 | 0 | 0.027819 | -0.30674 | -0.28063 | -200.8416 | 0.0246 | 42346 | 4700
|  |  |  | -440.083 | 0 | 0.027933 | -0.31615 | -0.26676 | -200.8416 | 0.0247 | 47017 | 5630
|  |  |  | -439.432 | 0 | 0.028046 | -0.31417 | -0.25289 | -200.8416 | 0.0248 | 44010 | 5570
|  |  |  | -438.7809 | 0 | 0.02816 | -0.31022 | -0.23903 | -176.1863 | 0.0249 | 34738 | 5720
|  |  |  | -438.1299 | 0 | 0.028273 | -0.2786 | -0.22516 | 140.1732 | 0.025 | 24137 | 5060
|  |  |  | -437.4789 | 0 | 0.028387 | -0.23876 | -0.21129 | 196.7892 | 0.0251 | 17536 | 4430
|  |  |  | -436.8279 | 0 | 0.0285 | -0.21939 | -0.19743 | 198.8185 | 0.0252 | 18205 | 4230
|  |  |  | -436.1769 | 0 | 0.028614 | -0.20434 | -0.18356 | 199.0214 | 0.0253 | 25947 | 4570
|  |  |  | -435.5259 | 0 | 0.028728 | -0.2012 | -0.1697 | 199.0214 | 0.0254 | 36994 | 5430
|  |  |  | -434.8749 | 0 | 0.028841 | -0.21779 | -0.15583 | 199.1228 | 0.0255 | 45252 | 5580
|  |  |  | -434.2239 | 0 | 0.028955 | -0.22586 | -0.14196 | 199.1228 | 0.0256 | 46466 | 5870
|  |  |  | -433.5729 | 0 | 0.029068 | -0.22388 | -0.1281 | 199.2243 | 0.0257 | 39861 | 5870
|  |  |  | -432.9219 | 0 | 0.029182 | -0.21431 | -0.11423 | 199.1228 | 0.0258 | 29253 | 5370
|  |  |  | -432.2708 | 0 | 0.029295 | -0.17809 | -0.10036 | 199.1228 | 0.0259 | 20021 | 4590
|  |  |  | -431.6198 | 0 | 0.029409 | -0.14181 | -0.086498 | 199.1228 | 0.026 | 16793 | 4620
|  |  |  | -430.9688 | 0 | 0.029522 | -0.12236 | -0.072632 | 199.1228 | 0.0261 | 21861 | 4190
|  |  |  | -430.3178 | 0 | 0.029636 | -0.10117 | -0.058766 | 199.2243 | 0.0262 | 31618 | 4720
|  |  |  | -429.6668 | 0 | 0.029749 | -0.10305 | -0.044899 | 199.2243 | 0.0263 | 41645 | 5120
|  |  |  | -429.0158 | 0 | 0.029863 | -0.12085 | -0.031033 | 199.1228 | 0.0264 | 46877 | 5980
|  |  |  | -428.3648 | 0 | 0.029977 | -0.12019 | -0.017167 | 199.1228 | 0.0265 | 44341 | 5650
|  |  |  | -427.7138 | 0 | 0.03009 | -0.11753 | -0.0033006 | 199.1228 | 0.0266 | 35282 | 5780
|  |  |  | -427.0628 | 0 | 0.030204 | -0.108 | 0.010566 | 199.2243 | 0.0267 | 24311 | 5150
|  |  |  | -426.4117 | 0 | 0.030317 | -0.079963 | 0.024432 | 199.2243 | 0.0268 | 17522 | 4480
|  |  |  | -425.7607 | 0 | 0.030431 | -0.059632 | 0.038298 | 199.2243 | 0.0269 | 18187 | 4050
|  |  |  | -425.1097 | 0 | 0.030544 | -0.042344 | 0.052164 | 199.2243 | 0.027 | 26234 | 4780
|  |  |  | -424.4587 | 0 | 0.030658 | -0.025781 | 0.066031 | 199.2243 | 0.0271 | 37204 | 5300
|  |  |  | -423.8077 | 0 | 0.030771 | -0.017395 | 0.079897 | 199.3258 | 0.0272 | 45301 | 5460
|  |  |  | -423.1567 | 0 | 0.030885 | 0 | 0.093763 | 199.1228 | 0.0273 | 46628 | 5820
|  |  |  | -422.5057 | 0 | 0.030999 | 0.023216 | 0.10763 | 199.2243 | 0.0274 | 40481 | 5610
|  |  |  | -421.8547 | 0 | 0.031112 | 0.047814 | 0.1215 | 199.1228 | 0.0275 | 30154 | 5670
|  |  |  | -421.2037 | 0 | 0.031226 | 0.083288 | 0.13536 | 199.2243 | 0.0276 | 20613 | 4890
|  |  |  | -420.5527 | 0 | 0.031339 | 0.11946 | 0.14923 | 199.1228 | 0.0277 | 16849 | 4490
|  |  |  | -419.9016 | 0 | 0.031453 | 0.13953 | 0.16309 | 199.1228 | 0.0278 | 20859 | 4340
|  |  |  | -419.2506 | 0 | 0.031566 | 0.14226 | 0.17696 | 199.1228 | 0.0279 | 30308 | 4610
|  |  |  | -418.5996 | 0 | 0.03168 | 0.14282 | 0.19083 | 199.1228 | 0.028 | 40562 | 5050
|  |  |  | -417.9486 | 0 | 0.031793 | 0.14012 | 0.20469 | 199.2243 | 0.0281 | 46570 | 6060
|  |  |  | -417.2976 | 0 | 0.031907 | 0.12875 | 0.21856 | 199.3258 | 0.0282 | 45066 | 5940
|  |  |  | -416.6466 | 0 | 0.03202 | 0.13821 | 0.23243 | 199.2243 | 0.0283 | 36970 | 5760
|  |  |  | -415.9956 | 0 | 0.032134 | 0.173 | 0.24629 | 199.2243 | 0.0284 | 26461 | 5760
|  |  |  | -415.3446 | 0 | 0.032248 | 0.2053 | 0.26016 | 199.1228 | 0.0285 | 18498 | 4480
|  |  |  | -414.6936 | 0 | 0.032361 | 0.24105 | 0.27402 | 199.2243 | 0.0286 | 17493 | 4140
|  |  |  | -414.0426 | 0 | 0.032475 | 0.27564 | 0.28789 | 199.1228 | 0.0287 | 24101 | 4580
|  |  |  | -413.3915 | 0 | 0.032588 | 0.28736 | 0.30176 | 199.2243 | 0.0288 | 34561 | 4910
|  |  |  | -412.7405 | 0 | 0.032702 | 0.28332 | 0.31562 | 199.2243 | 0.0289 | 43738 | 5570
|  |  |  | -412.0895 | 0 | 0.032815 | 0.27518 | 0.32949 | 199.1228 | 0.029 | 46810 | 5970
|  |  |  | -411.4385 | 0 | 0.032929 | 0.27124 | 0.34336 | 199.3258 | 0.0291 | 42222 | 5980
|  |  |  | -410.7875 | 0 | 0.033042 | 0.28321 | 0.35722 | 199.1228 | 0.0292 | 32485 | 6120
|  |  |  | -410.1365 | 0 | 0.033156 | 0.31531 | 0.37109 | 199.2243 | 0.0293 | 22319 | 5770
|  |  |  | -409.4855 | 0 | 0.033269 | 0.35756 | 0.38495 | 199.2243 | 0.0294 | 17114 | 5050
|  |  |  | -408.8345 | 0 | 0.033383 | 0.4028 | 0.39882 | 199.2243 | 0.0295 | 19389 | 4360
|  |  |  | -408.1835 | 0 | 0.033497 | 0.4469 | 0.41269 | 199.2243 | 0.0296 | 28166 | 4340
|  |  |  | -407.5324 | 0 | 0.03361 | 0.46248 | 0.42655 | 199.1228 | 0.0297 | 38655 | 5210
|  |  |  | -406.8814 | 0 | 0.033724 | 0.45299 | 0.44042 | 199.2243 | 0.0298 | 45915 | 5330
|  |  |  | -406.2304 | 0 | 0.033837 | 0.45012 | 0.45429 | 199.2243 | 0.0299 | 45950 | 5920
|  |  |  | -405.5794 | 0 | 0.033951 | 0.44909 | 0.46815 | 199.1228 | 0.03 | 38646 | 6420
|  |  |  | -404.9284 | 0 | 0.034064 | 0.45864 | 0.48202 | 199.1228 | 0.0301 | 28034 | 6240
|  |  |  | -404.2774 | 0 | 0.034178 | 0.49862 | 0.49588 | 199.2243 | 0.0302 | 19274 | 5210
|  |  |  | -403.6264 | 0 | 0.034291 | 0.54472 | 0.50975 | 199.2243 | 0.0303 | 17051 | 4910
|  |  |  | -402.9754 | 0 | 0.034405 | 0.58149 | 0.52362 | 199.2243 | 0.0304 | 22518 | 4090
|  |  |  | -402.3244 | 0 | 0.034518 | 0.60436 | 0.53748 | 199.3258 | 0.0305 | 32709 | 4300
|  |  |  | -401.6734 | 0 | 0.034632 | 0.60232 | 0.55135 | 199.1228 | 0.0306 | 42402 | 5410
|  |  |  | -401.0223 | 0 | 0.034746 | 0.5827 | 0.56522 | 199.1228 | 0.0307 | 46826 | 5780
|  |  |  | -400.3713 | 0 | 0.034859 | 0.55635 | 0.57908 | 199.2243 | 0.0308 | 43595 | 6410
|  |  |  | -399.7203 | 0 | 0.034973 | 0.54734 | 0.59295 | 199.2243 | 0.0309 | 34231 | 6260
|  |  |  | -399.0693 | 0 | 0.035086 | 0.56366 | 0.60681 | 199.2243 | 0.031 | 23677 | 5910
|  |  |  | -398.4183 | 0 | 0.0352 | 0.59318 | 0.62068 | 199.2243 | 0.0311 | 17297 | 5030
|  |  |  | -397.7673 | 0 | 0.035313 | 0.64845 | 0.63455 | 199.2243 | 0.0312 | 18651 | 4840
|  |  |  | -397.1163 | 0 | 0.035427 | 0.70577 | 0.64841 | 199.2243 | 0.0313 | 26997 | 4430
|  |  |  | -396.4653 | 0 | 0.03554 | 0.7357 | 0.66228 | 199.2243 | 0.0314 | 37631 | 4470
|  |  |  | -395.8143 | 0 | 0.035654 | 0.75348 | 0.67615 | 199.1228 | 0.0315 | 45406 | 5190
|  |  |  | -395.1633 | 0 | 0.035768 | 0.74956 | 0.69001 | 199.1228 | 0.0316 | 46165 | 6000
|  |  |  | -394.5122 | 0 | 0.035881 | 0.73475 | 0.70388 | 199.2243 | 0.0317 | 39595 | 6270
|  |  |  | -393.8612 | 0 | 0.035995 | 0.73499 | 0.71774 | 199.1228 | 0.0318 | 28962 | 6140
|  |  |  | -393.2102 | 0 | 0.036108 | 0.74827 | 0.73161 | 199.2243 | 0.0319 | 19957 | 5850
|  |  |  | -392.5592 | 0 | 0.036222 | 0.79159 | 0.74548 | 199.1228 | 0.032 | 17050 | 5290
|  |  |  | -391.9082 | 0 | 0.036335 | 0.84245 | 0.75934 | 199.2243 | 0.0321 | 22084 | 4380
|  |  |  | -391.2572 | 0 | 0.036449 | 0.87567 | 0.77321 | 199.2243 | 0.0322 | 31721 | 4110
|  |  |  | -390.6062 | 0 | 0.036562 | 0.91017 | 0.78708 | 199.2243 | 0.0323 | 41669 | 5060
|  |  |  | -389.9552 | 0 | 0.036676 | 0.91352 | 0.80094 | 199.2243 | 0.0324 | 46730 | 5690
|  |  |  | -389.3042 | 0 | 0.036789 | 0.91613 | 0.81481 | 199.1228 | 0.0325 | 44357 | 6040
|  |  |  | -388.6531 | 0 | 0.036903 | 0.97146 | 0.82867 | 199.2243 | 0.0326 | 35678 | 6540
|  |  |  | -388.0021 | 0 | 0.037017 | 1.0131 | 0.84254 | 199.2243 | 0.0327 | 24961 | 6140
|  |  |  | -387.3511 | 0 | 0.03713 | 0.14092 | 0.34302 | 199.2243 | 0.0328 | 17791 | 5590
|  |  |  | -386.7001 | 0 | 0.037244 | 0.1657 | 0.33521 | 199.2243 | 0.0329 | 17873 | 4990
|  |  |  | -386.0491 | 0 | 0.037357 | 0.21974 | 0.32741 | 199.2243 | 0.033 | 25161 | 4290
|  |  |  | -385.3981 | 0 | 0.037471 | 0.2232 | 0.31961 | 199.2243 | 0.0331 | 36023 | 4250
|  |  |  | -384.7471 | 0 | 0.037584 | 0.18816 | 0.3118 | 199.2243 | 0.0332 | 44706 | 4790
|  |  |  | -384.0961 | 0 | 0.037698 | 0.17556 | 0.304 | 199.1228 | 0.0333 | 46586 | 5720
|  |  |  | -383.4451 | 0 | 0.037811 | 0.1516 | 0.2962 | 199.2243 | 0.0334 | 41005 | 6330
|  |  |  | -382.7941 | 0 | 0.037925 | 0.12978 | 0.28839 | 199.2243 | 0.0335 | 30474 | 6560
|  |  |  | -382.143 | 0 | 0.038038 | 0.13694 | 0.28059 | 199.1228 | 0.0336 | 20651 | 5830
|  |  |  | -381.492 | 0 | 0.038152 | 0.14825 | 0.27279 | 199.2243 | 0.0337 | 16955 | 5390
|  |  |  | -380.841 | 0 | 0.038266 | 0.16953 | 0.26498 | 199.2243 | 0.0338 | 20847 | 4650
|  |  |  | -380.19 | 0 | 0.038379 | 0.19111 | 0.25718 | 199.2243 | 0.0339 | 30514 | 4190
|  |  |  | -379.539 | 0 | 0.038493 | 0.20986 | 0.24937 | 199.1228 | 0.034 | 40968 | 4420
|  |  |  | -378.888 | 0 | 0.038606 | 0.2241 | 0.24157 | 198.717 | 0.0341 | 46698 | 5500
|  |  |  | -378.237 | 0 | 0.03872 | 0.21187 | 0.23377 | 199.2243 | 0.0342 | 44845 | 6000
|  |  |  | -377.586 | 0 | 0.038833 | 0.19188 | 0.22596 | 199.3258 | 0.0343 | 36526 | 6850
|  |  |  | -376.935 | 0 | 0.038947 | 0.17391 | 0.21816 | 199.2243 | 0.0344 | 25909 | 6440
|  |  |  | -376.284 | 0 | 0.03906 | 0.15332 | 0.21036 | 199.2243 | 0.0345 | 18221 | 5560
|  |  |  | -375.6329 | 0 | 0.039174 | 0.15383 | 0.20255 | 199.2243 | 0.0346 | 17701 | 5030
|  |  |  | -374.9819 | 0 | 0.039287 | 0.17513 | 0.19475 | 199.2243 | 0.0347 | 24258 | 4490
|  |  |  | -374.3309 | 0 | 0.039401 | 0.20169 | 0.18695 | 199.2243 | 0.0348 | 34738 | 4380
|  |  |  | -373.6799 | 0 | 0.039515 | 0.22631 | 0.17914 | 199.2243 | 0.0349 | 43813 | 4380
|  |  |  | -373.0289 | 0 | 0.039628 | 0.23427 | 0.17134 | 199.2243 | 0.035 | 46665 | 5590
|  |  |  | -372.3779 | 0 | 0.039742 | 0.22094 | 0.16354 | 199.1228 | 0.0351 | 41866 | 5960
|  |  |  | -371.7269 | 0 | 0.039855 | 0.19202 | 0.15573 | 199.2243 | 0.0352 | 31917 | 6570
|  |  |  | -371.0759 | 0 | 0.039969 | 0.15895 | 0.14793 | 199.2243 | 0.0353 | 22010 | 6370
|  |  |  | -370.4249 | 0 | 0.040082 | 0.14002 | 0.14013 | 199.2243 | 0.0354 | 17124 | 5910
|  |  |  | -369.7739 | 0 | 0.040196 | 0.13918 | 0.13232 | 199.2243 | 0.0355 | 19856 | 5030
|  |  |  | -369.1228 | 0 | 0.040309 | 0.14706 | 0.12452 | 199.1228 | 0.0356 | 28767 | 4220
|  |  |  | -368.4718 | 0 | 0.040423 | 0.16027 | 0.11671 | 199.2243 | 0.0357 | 39093 | 4190
|  |  |  | -367.8208 | 0 | 0.040537 | 0.17291 | 0.10891 | 199.2243 | 0.0358 | 46026 | 4640
|  |  |  | -367.1698 | 0 | 0.04065 | 0.16941 | 0.10111 | 199.2243 | 0.0359 | 45626 | 5810
|  |  |  | -366.5188 | 0 | 0.040764 | 0.14902 | 0.093304 | 199.2243 | 0.036 | 38141 | 6510
|  |  |  | -365.8678 | 0 | 0.040877 | 0.12107 | 0.0855 | 199.2243 | 0.0361 | 27334 | 6690
|  |  |  | -365.2168 | 0 | 0.040991 | 0.089204 | 0.077697 | 199.2243 | 0.0362 | 19009 | 6160
|  |  |  | -364.5658 | 0 | 0.041104 | 0.072934 | 0.069893 | 199.1228 | 0.0363 | 17399 | 5580
|  |  |  | -363.9148 | 0 | 0.041218 | 0.081621 | 0.062089 | 199.2243 | 0.0364 | 23165 | 5090
|  |  |  | -363.2637 | 0 | 0.041331 | 0.1029 | 0.054286 | 199.2243 | 0.0365 | 33662 | 4450
|  |  |  | -362.6127 | 0 | 0.041445 | 0.1327 | 0.046482 | 199.2243 | 0.0366 | 43172 | 4520
|  |  |  | -361.9617 | 0 | 0.041558 | 0.15668 | 0.038679 | 199.4272 | 0.0367 | 46874 | 4920
|  |  |  | -361.3107 | 0 | 0.041672 | 0.16261 | 0.030875 | 199.2243 | 0.0368 | 42733 | 5620
|  |  |  | -360.6597 | 0 | 0.041786 | 0.14672 | 0.023072 | 199.2243 | 0.0369 | 32942 | 5900
|  |  |  | -360.0087 | 0 | 0.041899 | 0.11433 | 0.015268 | 199.2243 | 0.037 | 22653 | 6630
|  |  |  | -359.3577 | 0 | 0.042013 | 0.090077 | 0.0074645 | 199.2243 | 0.0371 | 17207 | 6230
|  |  |  | -358.7067 | 0 | 0.042126 | 0.071807 | -0.0003391 | 199.2243 | 0.0372 | 19269 | 5490
|  |  |  | -358.0557 | 0 | 0.04224 | 0.057894 | -0.0081427 | 178.9318 | 0.0373 | 28023 | 4460
|  |  |  | -357.4047 | 0 | 0.042353 | 0.073029 | -0.015946 | -65.7953 | 0.0374 | 38715 | 4220
|  |  |  | -356.7536 | 0 | 0.042467 | 0.090539 | -0.02375 | -194.8553 | 0.0375 | 45754 | 4280
|  |  |  | -356.1026 | 0 | 0.04258 | 0.090221 | -0.031553 | -200.3343 | 0.0376 | 45888 | 5200
|  |  |  | -355.4516 | 0 | 0.042694 | 0.084606 | -0.039357 | -200.6387 | 0.0377 | 38651 | 5820
|  |  |  | -354.8006 | 0 | 0.042807 | 0.057342 | -0.04716 | -200.6387 | 0.0378 | 28077 | 6660
|  |  |  | -354.1496 | 0 | 0.042921 | 0.02111 | -0.054964 | -200.7402 | 0.0379 | 19461 | 6190
|  |  |  | -353.4986 | 0 | 0.043035 | -0.0012958 | -0.062768 | -200.8416 | 0.038 | 17181 | 5990
|  |  |  | -352.8476 | 0 | 0.043148 | -0.012713 | -0.070571 | -200.7402 | 0.0381 | 23170 | 5470
|  |  |  | -352.1966 | 0 | 0.043262 | 0 | -0.078375 | -200.7402 | 0.0382 | 33204 | 4590
|  |  |  | -351.5456 | 0 | 0.043375 | 0.015757 | -0.086178 | -200.8416 | 0.0383 | 42698 | 4480
|  |  |  | -350.8946 | 0 | 0.043489 | 0.016513 | -0.093982 | -200.6387 | 0.0384 | 46805 | 4690
|  |  |  | -350.2435 | 0 | 0.043602 | 0.020748 | -0.10179 | -200.8416 | 0.0385 | 43063 | 5200
|  |  |  | -349.5925 | 0 | 0.043716 | 0.0016962 | -0.10959 | -200.8416 | 0.0386 | 33687 | 6090
|  |  |  | -348.9415 | 0 | 0.043829 | -0.038646 | -0.11739 | -200.7402 | 0.0387 | 23370 | 6300
|  |  |  | -348.2905 | 0 | 0.043943 | -0.062961 | -0.1252 | -200.8416 | 0.0388 | 17384 | 6400
|  |  |  | -347.6395 | 0 | 0.044056 | -0.08424 | -0.133 | -200.8416 | 0.0389 | 18718 | 6000
|  |  |  | -346.9885 | 0 | 0.04417 | -0.10285 | -0.1408 | -200.8416 | 0.039 | 26916 | 5070
|  |  |  | -346.3375 | 0 | 0.044284 | -0.10157 | -0.14861 | -200.7402 | 0.0391 | 37642 | 4140
|  |  |  | -345.6865 | 0 | 0.044397 | -0.092085 | -0.15641 | -200.7402 | 0.0392 | 45277 | 4090
|  |  |  | -345.0355 | 0 | 0.044511 | -0.084025 | -0.16421 | -200.8416 | 0.0393 | 46185 | 5120
|  |  |  | -344.3844 | 0 | 0.044624 | -0.09098 | -0.17202 | -200.7402 | 0.0394 | 39989 | 5590
|  |  |  | -343.7334 | 0 | 0.044738 | -0.10949 | -0.17982 | -200.7402 | 0.0395 | 29512 | 6390
|  |  |  | -343.0824 | 0 | 0.044851 | -0.12604 | -0.18762 | -200.8416 | 0.0396 | 20360 | 6550
|  |  |  | -342.4314 | 0 | 0.044965 | -0.15869 | -0.19543 | -200.9431 | 0.0397 | 17120 | 6400
|  |  |  | -341.7804 | 0 | 0.045078 | -0.1885 | -0.20323 | -200.8416 | 0.0398 | 21223 | 5400
|  |  |  | -341.1294 | 0 | 0.045192 | -0.18455 | -0.21104 | -200.8416 | 0.0399 | 31145 | 4230
|  |  |  | -340.4784 | 0 | 0.045306 | -0.18499 | -0.21884 | -200.8416 | 0.04 | 41253 | 3920
|  |  |  | -339.8274 | 0 | 0.045419 | -0.19966 | -0.22664 | -200.7402 | 0.0401 | 46571 | 4440
|  |  |  | -339.1764 | 0 | 0.045533 | -0.20337 | -0.23445 | -200.7402 | 0.0402 | 44522 | 5030
|  |  |  | -338.5254 | 0 | 0.045646 | -0.21959 | -0.24225 | -200.8416 | 0.0403 | 36077 | 6170
|  |  |  | -337.8743 | 0 | 0.04576 | -0.25511 | -0.25005 | -200.8416 | 0.0404 | 25554 | 6240
|  |  |  | -337.2233 | 0 | 0.045873 | -0.28258 | -0.25786 | -200.7402 | 0.0405 | 18173 | 6790
|  |  |  | -336.5723 | 0 | 0.045987 | -0.29611 | -0.26566 | -200.7402 | 0.0406 | 17658 | 5900
|  |  |  | -335.9213 | 0 | 0.0461 | -0.30218 | -0.27346 | -200.8416 | 0.0407 | 24442 | 5150
|  |  |  | -335.2703 | 0 | 0.046214 | -0.3049 | -0.28127 | -200.8416 | 0.0408 | 34953 | 4280
|  |  |  | -334.6193 | 0 | 0.046327 | -0.30197 | -0.28907 | -200.8416 | 0.0409 | 43781 | 3910
|  |  |  | -333.9683 | 0 | 0.046441 | -0.30008 | -0.29687 | -200.8416 | 0.041 | 46815 | 4790
|  |  |  | -333.3173 | 0 | 0.046555 | -0.31307 | -0.30468 | -200.8416 | 0.0411 | 42344 | 5610
|  |  |  | -332.6663 | 0 | 0.046668 | -0.33103 | -0.31248 | -200.7402 | 0.0412 | 32869 | 6620
|  |  |  | -332.0153 | 0 | 0.046782 | -0.34709 | -0.32029 | -200.7402 | 0.0413 | 22999 | 7060
|  |  |  | -331.3642 | 0 | 0.046895 | -0.37304 | -0.32809 | -200.8416 | 0.0414 | 17364 | 6160
|  |  |  | -330.7132 | 0 | 0.047009 | -0.39139 | -0.33589 | -200.7402 | 0.0415 | 19092 | 5700
|  |  |  | -330.0622 | 0 | 0.047122 | -0.39864 | -0.3437 | -200.7402 | 0.0416 | 27353 | 4910
|  |  |  | -329.4112 | 0 | 0.047236 | -0.40903 | -0.3515 | -200.8416 | 0.0417 | 37758 | 4090
|  |  |  | -328.7602 | 0 | 0.047349 | -0.40392 | -0.3593 | -200.8416 | 0.0418 | 45338 | 4280
|  |  |  | -328.1092 | 0 | 0.047463 | -0.39256 | -0.36711 | -200.8416 | 0.0419 | 45973 | 5040
|  |  |  | -327.4582 | 0 | 0.047576 | -0.40216 | -0.37491 | -200.8416 | 0.042 | 39590 | 6270
|  |  |  | -326.8072 | 0 | 0.04769 | -0.41466 | -0.38271 | -200.8416 | 0.0421 | 29285 | 6910
|  |  |  | -326.1562 | 0 | 0.047804 | -0.43504 | -0.39052 | -200.7402 | 0.0422 | 20155 | 6440
|  |  |  | -325.5052 | 0 | 0.047917 | -0.4749 | -0.39832 | -200.8416 | 0.0423 | 17086 | 5970
|  |  |  | -324.8541 | 0 | 0.048031 | -0.50128 | -0.40612 | -200.8416 | 0.0424 | 21645 | 5660
|  |  |  | -324.2031 | 0 | 0.048144 | -0.51339 | -0.41393 | -200.8416 | 0.0425 | 31464 | 4670
|  |  |  | -323.5521 | 0 | 0.048258 | -0.53341 | -0.42173 | -200.8416 | 0.0426 | 41397 | 4360
|  |  |  | -322.9011 | 0 | 0.048371 | -0.53882 | -0.42954 | -200.8416 | 0.0427 | 46610 | 4650
|  |  |  | -322.2501 | 0 | 0.048485 | -0.53236 | -0.43734 | -200.8416 | 0.0428 | 44293 | 5660
|  |  |  | -321.5991 | 0 | 0.048598 | -0.52925 | -0.44514 | -200.7402 | 0.0429 | 35365 | 6650
|  |  |  | -320.9481 | 0 | 0.048712 | -0.51835 | -0.45295 | -200.8416 | 0.043 | 24861 | 6830
|  |  |  | -320.2971 | 0 | 0.048825 | -0.51123 | -0.46075 | -200.8416 | 0.0431 | 17915 | 6500
|  |  |  | -319.6461 | 0 | 0.048939 | -0.51208 | -0.46855 | -200.7402 | 0.0432 | 18231 | 5790
|  |  |  | -318.995 | 0 | 0.049053 | -0.52429 | -0.47636 | -200.8416 | 0.0433 | 25450 | 4750
|  |  |  | -318.344 | 0 | 0.049166 | -0.56328 | -0.48416 | -200.8416 | 0.0434 | 36053 | 4440
|  |  |  | -317.693 | 0 | 0.04928 | -0.57222 | -0.49196 | -200.7402 | 0.0435 | 44577 | 4280
|  |  |  | -317.042 | 0 | 0.049393 | -0.53573 | -0.49977 | -200.8416 | 0.0436 | 46418 | 5270
|  |  |  | -316.391 | 0 | 0.049507 | -0.41409 | -0.60364 | -200.8416 | 0.0437 | 40677 | 6330
|  |  |  | -315.74 | 0 | 0.04962 | -0.43554 | -0.5906 | -200.9431 | 0.0438 | 30538 | 6760
|  |  |  | -315.089 | 0 | 0.049734 | -0.38876 | -0.57756 | -200.7402 | 0.0439 | 20925 | 6360
|  |  |  | -314.438 | 0 | 0.049847 | -0.34346 | -0.56451 | -200.9431 | 0.044 | 17086 | 5710
|  |  |  | -313.787 | 0 | 0.049961 | -0.37937 | -0.55147 | -200.8416 | 0.0441 | 21261 | 4990
|  |  |  | -313.136 | 0 | 0.050075 | -0.38424 | -0.53843 | -200.7402 | 0.0442 | 30418 | 4300
|  |  |  | -312.4849 | 0 | 0.050188 | -0.38649 | -0.52539 | -200.9431 | 0.0443 | 40533 | 4450
|  |  |  | -311.8339 | 0 | 0.050302 | -0.4163 | -0.51234 | -200.8416 | 0.0444 | 46426 | 4550
|  |  |  | -311.1829 | 0 | 0.050415 | -0.41022 | -0.4993 | -200.8416 | 0.0445 | 44705 | 5970
|  |  |  | -310.5319 | 0 | 0.050529 | -0.41186 | -0.48626 | -200.8416 | 0.0446 | 36330 | 6010
|  |  |  | -309.8809 | 0 | 0.050642 | -0.42959 | -0.47322 | -200.8416 | 0.0447 | 25637 | 6720
|  |  |  | -309.2299 | 0 | 0.050756 | -0.4143 | -0.46017 | -200.8416 | 0.0448 | 18321 | 6150
|  |  |  | -308.5789 | 0 | 0.050869 | -0.3817 | -0.44713 | -200.8416 | 0.0449 | 17954 | 5620
|  |  |  | -307.9279 | 0 | 0.050983 | -0.36223 | -0.43409 | -200.8416 | 0.045 | 24658 | 5010
|  |  |  | -307.2769 | 0 | 0.051096 | -0.33656 | -0.42105 | -201.3489 | 0.0451 | 35309 | 4060
|  |  |  | -306.6259 | 0 | 0.05121 | -0.31307 | -0.40801 | -200.7402 | 0.0452 | 44008 | 4730
|  |  |  | -305.9748 | 0 | 0.051324 | -0.32643 | -0.39496 | -200.8416 | 0.0453 | 46517 | 5280
|  |  |  | -305.3238 | 0 | 0.051437 | -0.34425 | -0.38192 | -200.7402 | 0.0454 | 41680 | 6340
|  |  |  | -304.6728 | 0 | 0.051551 | -0.35378 | -0.36888 | -200.8416 | 0.0455 | 31653 | 6810
|  |  |  | -304.0218 | 0 | 0.051664 | -0.37299 | -0.35584 | -200.8416 | 0.0456 | 21837 | 6480
|  |  |  | -303.3708 | 0 | 0.051778 | -0.36472 | -0.34279 | -200.8416 | 0.0457 | 17193 | 6100
|  |  |  | -302.7198 | 0 | 0.051891 | -0.3385 | -0.32975 | -200.7402 | 0.0458 | 20101 | 4920
|  |  |  | -302.0688 | 0 | 0.052005 | -0.31903 | -0.31671 | -200.9431 | 0.0459 | 29197 | 4360
|  |  |  | -301.4178 | 0 | 0.052118 | -0.28008 | -0.30367 | -200.8416 | 0.046 | 39712 | 4110
|  |  |  | -300.7668 | 0 | 0.052232 | -0.25425 | -0.29062 | -200.7402 | 0.0461 | 46026 | 5080
|  |  |  | -300.1157 | 0 | 0.052345 | -0.2539 | -0.27758 | -200.8416 | 0.0462 | 45192 | 6170
|  |  |  | -299.4647 | 0 | 0.052459 | -0.25621 | -0.26454 | -200.8416 | 0.0463 | 37514 | 6620
|  |  |  | -298.8137 | 0 | 0.052573 | -0.27703 | -0.2515 | -200.8416 | 0.0464 | 26871 | 6950
|  |  |  | -298.1627 | 0 | 0.052686 | -0.29281 | -0.23846 | -200.8416 | 0.0465 | 18861 | 6100
|  |  |  | -297.5117 | 0 | 0.0528 | -0.29207 | -0.22541 | -200.8416 | 0.0466 | 17578 | 5030
|  |  |  | -296.8607 | 0 | 0.052913 | -0.28318 | -0.21237 | -200.7402 | 0.0467 | 23678 | 4340
|  |  |  | -296.2097 | 0 | 0.053027 | -0.24907 | -0.19933 | -200.8416 | 0.0468 | 33921 | 4270
|  |  |  | -295.5587 | 0 | 0.05314 | -0.21958 | -0.18629 | -200.8416 | 0.0469 | 43258 | 4730
|  |  |  | -294.9077 | 0 | 0.053254 | -0.20916 | -0.17324 | -200.7402 | 0.047 | 46619 | 5900
|  |  |  | -294.2567 | 0 | 0.053367 | -0.20454 | -0.1602 | -200.8416 | 0.0471 | 42565 | 6950
|  |  |  | -293.6056 | 0 | 0.053481 | -0.22059 | -0.14716 | -200.7402 | 0.0472 | 33006 | 6940
|  |  |  | -292.9546 | 0 | 0.053594 | -0.23437 | -0.13412 | -200.9431 | 0.0473 | 22883 | 6570
|  |  |  | -292.3036 | 0 | 0.053708 | -0.23354 | -0.12107 | -200.8416 | 0.0474 | 17396 | 5860
|  |  |  | -291.6526 | 0 | 0.053822 | -0.22621 | -0.10803 | -200.8416 | 0.0475 | 19454 | 5040
|  |  |  | -291.0016 | 0 | 0.053935 | -0.19548 | -0.094989 | -200.8416 | 0.0476 | 27819 | 4150
|  |  |  | -290.3506 | 0 | 0.054049 | -0.15837 | -0.081947 | -200.7402 | 0.0477 | 38290 | 4640
|  |  |  | -289.6996 | 0 | 0.054162 | -0.12968 | -0.068904 | -200.8416 | 0.0478 | 45477 | 5430
|  |  |  | -289.0486 | 0 | 0.054276 | -0.11224 | -0.055862 | -200.8416 | 0.0479 | 45893 | 6010
|  |  |  | -288.3976 | 0 | 0.054389 | -0.12337 | -0.04282 | -200.8416 | 0.048 | 39355 | 6870
|  |  |  | -287.7466 | 0 | 0.054503 | -0.14556 | -0.029777 | -200.8416 | 0.0481 | 28949 | 6490
|  |  |  | -287.0955 | 0 | 0.054616 | -0.16747 | -0.016735 | -200.7402 | 0.0482 | 20134 | 6110
|  |  |  | -286.4445 | 0 | 0.05473 | -0.18021 | -0.0036927 | -200.7402 | 0.0483 | 17282 | 4760
|  |  |  | -285.7935 | 0 | 0.054844 | -0.15574 | 0.0093496 | -200.8416 | 0.0484 | 21797 | 4470
|  |  |  | -285.1425 | 0 | 0.054957 | -0.1145 | 0.022392 | -200.8416 | 0.0485 | 31378 | 4530
|  |  |  | -284.4915 | 0 | 0.055071 | -0.071408 | 0.035434 | -200.8416 | 0.0486 | 41169 | 5040
|  |  |  | -283.8405 | 0 | 0.055184 | -0.022766 | 0.048477 | -200.8416 | 0.0487 | 46340 | 5890
|  |  |  | -283.1895 | 0 | 0.055298 | -0.0036995 | 0.061519 | -200.8416 | 0.0488 | 44317 | 6710
|  |  |  | -282.5385 | 0 | 0.055411 | -0.0096785 | 0.074561 | -200.8416 | 0.0489 | 35839 | 6800
|  |  |  | -281.8875 | 0 | 0.055525 | -0.016792 | 0.087604 | -200.7402 | 0.049 | 25389 | 6380
|  |  |  | -281.2365 | 0 | 0.055638 | -0.027875 | 0.10065 | -200.7402 | 0.0491 | 18253 | 5520
|  |  |  | -280.5854 | 0 | 0.055752 | -0.028031 | 0.11369 | -200.7402 | 0.0492 | 18070 | 4280
|  |  |  | -279.9344 | 0 | 0.055865 | -0.0017054 | 0.12673 | -200.8416 | 0.0493 | 24898 | 4110
|  |  |  | -279.2834 | 0 | 0.055979 | 0.04113 | 0.13977 | -200.8416 | 0.0494 | 35392 | 4770
|  |  |  | -278.6324 | 0 | 0.056093 | 0.087415 | 0.15282 | -200.8416 | 0.0495 | 44069 | 5590
|  |  |  | -277.9814 | 0 | 0.056206 | 0.12692 | 0.16586 | -200.8416 | 0.0496 | 46430 | 6100
|  |  |  | -277.3304 | 0 | 0.05632 | 0.15095 | 0.1789 | -200.8416 | 0.0497 | 41425 | 6630
|  |  |  | -276.6794 | 0 | 0.056433 | 0.14953 | 0.19194 | -176.1863 | 0.0498 | 31317 | 6610
|  |  |  | -276.0284 | 0 | 0.056547 | 0.13038 | 0.20498 | 140.1732 | 0.0499 | 21700 | 6140
|  |  |  | -275.3774 | 0 | 0.05666 | 0.11808 | 0.21803 | 196.8907 | 0.05 | 17207 | 5070
|  |  |  | -274.7263 | 0 | 0.056774 | 0.1208 | 0.23107 | 198.8185 | 0.0501 | 20642 | 4710
|  |  |  | -274.0753 | 0 | 0.056887 | 0.14298 | 0.24411 | 199.0214 | 0.0502 | 29362 | 4160
|  |  |  | -273.4243 | 0 | 0.057001 | 0.18894 | 0.25715 | 199.0214 | 0.0503 | 39530 | 4840
|  |  |  | -272.7733 | 0 | 0.057114 | 0.23841 | 0.2702 | 199.2243 | 0.0504 | 45962 | 6190
|  |  |  | -272.1223 | 0 | 0.057228 | 0.27458 | 0.28324 | 199.1228 | 0.0505 | 45146 | 6430
|  |  |  | -271.4713 | 0 | 0.057342 | 0.29936 | 0.29628 | 199.1228 | 0.0506 | 37510 | 6650
|  |  |  | -270.8203 | 0 | 0.057455 | 0.30769 | 0.30932 | 199.1228 | 0.0507 | 27050 | 6310
|  |  |  | -270.1693 | 0 | 0.057569 | 0.29549 | 0.32237 | 199.2243 | 0.0508 | 18935 | 5560
|  |  |  | -269.5183 | 0 | 0.057682 | 0.2816 | 0.33541 | 199.1228 | 0.0509 | 17690 | 4940
|  |  |  | -268.8673 | 0 | 0.057796 | 0.2847 | 0.34845 | 199.3258 | 0.051 | 23421 | 4190
|  |  |  | -268.2162 | 0 | 0.057909 | 0.29912 | 0.36149 | 199.0214 | 0.0511 | 33506 | 4510
|  |  |  | -267.5652 | 0 | 0.058023 | 0.33153 | 0.37454 | 199.2243 | 0.0512 | 42804 | 5120
|  |  |  | -266.9142 | 0 | 0.058136 | 0.38173 | 0.38758 | 199.1228 | 0.0513 | 46557 | 6070
|  |  |  | -266.2632 | 0 | 0.05825 | 0.41629 | 0.40062 | 199.2243 | 0.0514 | 43010 | 6840
|  |  |  | -265.6122 | 0 | 0.058363 | 0.42969 | 0.41366 | 199.1228 | 0.0515 | 33858 | 7090
|  |  |  | -264.9612 | 0 | 0.058477 | 0.43127 | 0.4267 | 199.2243 | 0.0516 | 23746 | 6640
|  |  |  | -264.3102 | 0 | 0.058591 | 0.41474 | 0.43975 | 199.7316 | 0.0517 | 17689 | 5690
|  |  |  | -263.6592 | 0 | 0.058704 | 0.40142 | 0.45279 | 199.2243 | 0.0518 | 18820 | 4610
|  |  |  | -263.0082 | 0 | 0.058818 | 0.41063 | 0.46583 | 199.2243 | 0.0519 | 26580 | 4350
|  |  |  | -262.3572 | 0 | 0.058931 | 0.43656 | 0.47887 | 199.2243 | 0.052 | 36919 | 4600
|  |  |  | -261.7061 | 0 | 0.059045 | 0.48408 | 0.49192 | 199.2243 | 0.0521 | 44746 | 5350
|  |  |  | -261.0551 | 0 | 0.059158 | 0.53678 | 0.50496 | 199.2243 | 0.0522 | 46189 | 6400
|  |  |  | -260.4041 | 0 | 0.059272 | 0.5734 | 0.518 | 199.2243 | 0.0523 | 40197 | 6810
|  |  |  | -259.7531 | 0 | 0.059385 | 0.59956 | 0.53104 | 199.1228 | 0.0524 | 29856 | 6410
|  |  |  | -259.1021 | 0 | 0.059499 | 0.60466 | 0.54409 | 199.1228 | 0.0525 | 20525 | 6200
|  |  |  | -258.4511 | 0 | 0.059613 | 0.59159 | 0.55713 | 199.2243 | 0.0526 | 17177 | 5110
|  |  |  | -257.8001 | 0 | 0.059726 | 0.59104 | 0.57017 | 199.2243 | 0.0527 | 21126 | 4380
|  |  |  | -257.1491 | 0 | 0.05984 | 0.60256 | 0.58321 | 199.3258 | 0.0528 | 30673 | 4310
|  |  |  | -256.4981 | 0 | 0.059953 | 0.62917 | 0.59626 | 199.2243 | 0.0529 | 40631 | 5020
|  |  |  | -255.847 | 0 | 0.060067 | 0.67738 | 0.6093 | 199.3258 | 0.053 | 46253 | 5830
|  |  |  | -255.196 | 0 | 0.06018 | 0.71376 | 0.62234 | 199.2243 | 0.0531 | 44538 | 6400
|  |  |  | -254.545 | 0 | 0.060294 | 0.73468 | 0.63538 | 199.1228 | 0.0532 | 36278 | 7290
|  |  |  | -253.894 | 0 | 0.060407 | 0.7496 | 0.64842 | 199.2243 | 0.0533 | 25741 | 6900
|  |  |  | -253.243 | 0 | 0.060521 | 0.73598 | 0.66147 | 199.2243 | 0.0534 | 18353 | 5930
|  |  |  | -252.592 | 0 | 0.060634 | 0.71644 | 0.67451 | 199.2243 | 0.0535 | 18101 | 5140
|  |  |  | -251.941 | 0 | 0.060748 | 0.71382 | 0.68755 | 199.1228 | 0.0536 | 24650 | 4360
|  |  |  | -251.29 | 0 | 0.060862 | 0.72031 | 0.70059 | 199.2243 | 0.0537 | 34760 | 4270
|  |  |  | -250.639 | 0 | 0.060975 | 0.76212 | 0.71364 | 199.2243 | 0.0538 | 43721 | 5330
|  |  |  | -249.988 | 0 | 0.061089 | 0.82408 | 0.72668 | 199.2243 | 0.0539 | 46549 | 5990
|  |  |  | -249.3369 | 0 | 0.061202 | 0.86778 | 0.73972 | 199.3258 | 0.054 | 42084 | 7050
|  |  |  | -248.6859 | 0 | 0.061316 | 0.90294 | 0.75276 | 199.2243 | 0.0541 | 32642 | 7560
|  |  |  | -248.0349 | 0 | 0.061429 | 0.90651 | 0.76581 | 199.1228 | 0.0542 | 22697 | 6540
|  |  |  | -247.3839 | 0 | 0.061543 | 0.9009 | 0.77885 | 199.2243 | 0.0543 | 17426 | 5950
|  |  |  | -246.7329 | 0 | 0.061656 | 0.94162 | 0.79189 | 199.1228 | 0.0544 | 19489 | 4790
|  |  |  | -246.0819 | 0 | 0.06177 | 0.97637 | 0.80493 | 199.2243 | 0.0545 | 28027 | 4410
|  |  |  | -245.4309 | 0 | 0.061883 | 0.27472 | 0.29149 | 199.1228 | 0.0546 | 38473 | 4480
|  |  |  | -244.7799 | 0 | 0.061997 | 0.137 | 0.28458 | 199.2243 | 0.0547 | 45506 | 5460
|  |  |  | -244.1289 | 0 | 0.062111 | 0.042319 | 0.27766 | 199.2243 | 0.0548 | 45527 | 6470
|  |  |  | -243.4779 | 0 | 0.062224 | 0.027473 | 0.27075 | 199.2243 | 0.0549 | 38645 | 7160
|  |  |  | -242.8268 | 0 | 0.062338 | 0.027937 | 0.26383 | 199.2243 | 0.055 | 28125 | 7160
|  |  |  | -242.1758 | 0 | 0.062451 | 0.050274 | 0.25691 | 199.2243 | 0.0551 | 19630 | 6680
|  |  |  | -241.5248 | 0 | 0.062565 | 0.10077 | 0.25 | 199.2243 | 0.0552 | 17457 | 5910
|  |  |  | -240.8738 | 0 | 0.062678 | 0.128 | 0.24308 | 199.2243 | 0.0553 | 22628 | 4770
|  |  |  | -240.2228 | 0 | 0.062792 | 0.15026 | 0.23616 | 199.1228 | 0.0554 | 32683 | 4110
|  |  |  | -239.5718 | 0 | 0.062905 | 0.16457 | 0.22925 | 199.2243 | 0.0555 | 42237 | 4730
|  |  |  | -238.9208 | 0 | 0.063019 | 0.16698 | 0.22233 | 199.3258 | 0.0556 | 46458 | 6290
|  |  |  | -238.2698 | 0 | 0.063132 | 0.16391 | 0.21541 | 199.2243 | 0.0557 | 43298 | 6760
|  |  |  | -237.6188 | 0 | 0.063246 | 0.15169 | 0.2085 | 199.2243 | 0.0558 | 34278 | 7260
|  |  |  | -236.9677 | 0 | 0.06336 | 0.14234 | 0.20158 | 199.1228 | 0.0559 | 23997 | 7150
|  |  |  | -236.3167 | 0 | 0.063473 | 0.13643 | 0.19466 | 199.2243 | 0.056 | 17745 | 6610
|  |  |  | -235.6657 | 0 | 0.063587 | 0.12928 | 0.18775 | 199.1228 | 0.0561 | 19245 | 5680
|  |  |  | -235.0147 | 0 | 0.0637 | 0.13249 | 0.18083 | 199.1228 | 0.0562 | 26906 | 4510
|  |  |  | -234.3637 | 0 | 0.063814 | 0.13594 | 0.17391 | 199.1228 | 0.0563 | 37142 | 4600
|  |  |  | -233.7127 | 0 | 0.063927 | 0.12953 | 0.167 | 199.1228 | 0.0564 | 44891 | 4840
|  |  |  | -233.0617 | 0 | 0.064041 | 0.12584 | 0.16008 | 199.2243 | 0.0565 | 46114 | 6200
|  |  |  | -232.4107 | 0 | 0.064154 | 0.13129 | 0.15316 | 199.2243 | 0.0566 | 39959 | 7170
|  |  |  | -231.7597 | 0 | 0.064268 | 0.14196 | 0.14625 | 199.2243 | 0.0567 | 29874 | 7640
|  |  |  | -231.1087 | 0 | 0.064382 | 0.1536 | 0.13933 | 199.2243 | 0.0568 | 20794 | 7070
|  |  |  | -230.4576 | 0 | 0.064495 | 0.15495 | 0.13242 | 199.1228 | 0.0569 | 17253 | 6490
|  |  |  | -229.8066 | 0 | 0.064609 | 0.15265 | 0.1255 | 199.3258 | 0.057 | 21218 | 5200
|  |  |  | -229.1556 | 0 | 0.064722 | 0.1493 | 0.11858 | 199.2243 | 0.0571 | 30570 | 4550
|  |  |  | -228.5046 | 0 | 0.064836 | 0.13665 | 0.11167 | 199.2243 | 0.0572 | 40488 | 4300
|  |  |  | -227.8536 | 0 | 0.064949 | 0.13051 | 0.10475 | 199.2243 | 0.0573 | 46122 | 4860
|  |  |  | -227.2026 | 0 | 0.065063 | 0.1323 | 0.097833 | 199.1228 | 0.0574 | 44616 | 5930
|  |  |  | -226.5516 | 0 | 0.065176 | 0.12354 | 0.090916 | 199.2243 | 0.0575 | 36548 | 7220
|  |  |  | -225.9006 | 0 | 0.06529 | 0.12858 | 0.084 | 199.2243 | 0.0576 | 26365 | 7380
|  |  |  | -225.2496 | 0 | 0.065403 | 0.1461 | 0.077083 | 199.2243 | 0.0577 | 18645 | 7450
|  |  |  | -224.5986 | 0 | 0.065517 | 0.15113 | 0.070167 | 199.1228 | 0.0578 | 17941 | 6260
|  |  |  | -223.9475 | 0 | 0.065631 | 0.15969 | 0.06325 | 199.2243 | 0.0579 | 24158 | 5030
|  |  |  | -223.2965 | 0 | 0.065744 | 0.15926 | 0.056334 | 199.2243 | 0.058 | 34197 | 4220
|  |  |  | -222.6455 | 0 | 0.065858 | 0.1412 | 0.049417 | 199.3258 | 0.0581 | 43140 | 4250
|  |  |  | -221.9945 | 0 | 0.065971 | 0.13186 | 0.042501 | 199.2243 | 0.0582 | 46477 | 4810
|  |  |  | -221.3435 | 0 | 0.066085 | 0.12132 | 0.035584 | 199.2243 | 0.0583 | 42514 | 5980
|  |  |  | -220.6925 | 0 | 0.066198 | 0.11133 | 0.028668 | 199.1228 | 0.0584 | 33174 | 6990
|  |  |  | -220.0415 | 0 | 0.066312 | 0.11787 | 0.021751 | 199.2243 | 0.0585 | 23310 | 7520
|  |  |  | -219.3905 | 0 | 0.066425 | 0.11996 | 0.014835 | 199.2243 | 0.0586 | 17713 | 7090
|  |  |  | -218.7395 | 0 | 0.066539 | 0.11743 | 0.0079181 | 199.3258 | 0.0587 | 19206 | 5920
|  |  |  | -218.0885 | 0 | 0.066652 | 0.11953 | 0.0010016 | 199.2243 | 0.0588 | 27233 | 4870
|  |  |  | -217.4374 | 0 | 0.066766 | 0.11378 | -0.005915 | 199.2243 | 0.0589 | 37559 | 4470
|  |  |  | -216.7864 | 0 | 0.06688 | 0.098786 | -0.012831 | 199.2243 | 0.059 | 45073 | 4860
|  |  |  | -216.1354 | 0 | 0.066993 | 0.08408 | -0.019748 | 199.2243 | 0.0591 | 45882 | 5370
|  |  |  | -215.4844 | 0 | 0.067107 | 0.07545 | -0.026664 | 199.2243 | 0.0592 | 39557 | 6900
|  |  |  | -214.8334 | 0 | 0.06722 | 0.064824 | -0.033581 | 199.2243 | 0.0593 | 29416 | 7300
|  |  |  | -214.1824 | 0 | 0.067334 | 0.059963 | -0.040497 | 199.2243 | 0.0594 | 20567 | 7590
|  |  |  | -213.5314 | 0 | 0.067447 | 0.067602 | -0.047414 | 199.2243 | 0.0595 | 17458 | 6750
|  |  |  | -212.8804 | 0 | 0.067561 | 0.058362 | -0.054331 | 199.2243 | 0.0596 | 21558 | 5870
|  |  |  | -212.2294 | 0 | 0.067674 | 0.039165 | -0.061247 | 199.2243 | 0.0597 | 31037 | 4830
|  |  |  | -211.5783 | 0 | 0.067788 | 0.028092 | -0.068164 | 199.2243 | 0.0598 | 40874 | 4200
|  |  |  | -210.9273 | 0 | 0.067901 | 0.0091795 | -0.07508 | 199.2243 | 0.0599 | 46130 | 4420
|  |  |  | -210.2763 | 0 | 0.068015 | -0.0047937 | -0.081997 | 199.2243 | 0.06 | 44394 | 5470
|  |  |  | -209.6253 | 0 | 0.068129 | -0.0057279 | -0.088913 | 199.1228 | 0.0601 | 36160 | 6720
|  |  |  | -208.9743 | 0 | 0.068242 | -0.0072768 | -0.09583 | 199.2243 | 0.0602 | 25760 | 7240
|  |  |  | -208.3233 | 0 | 0.068356 | -0.0065097 | -0.10275 | 199.2243 | 0.0603 | 18593 | 7220
|  |  |  | -207.6723 | 0 | 0.068469 | -0.014374 | -0.10966 | 199.2243 | 0.0604 | 18126 | 6570
|  |  |  | -207.0213 | 0 | 0.068583 | -0.030847 | -0.11658 | 199.1228 | 0.0605 | 24666 | 5570
|  |  |  | -206.3703 | 0 | 0.068696 | -0.044903 | -0.1235 | 199.2243 | 0.0606 | 34813 | 4930
|  |  |  | -205.7193 | 0 | 0.06881 | -0.063514 | -0.13041 | 199.2243 | 0.0607 | 43498 | 4470
|  |  |  | -205.0682 | 0 | 0.068923 | -0.080215 | -0.13733 | 199.2243 | 0.0608 | 46381 | 4710
|  |  |  | -204.4172 | 0 | 0.069037 | -0.090071 | -0.14425 | 199.3258 | 0.0609 | 42048 | 5840
|  |  |  | -203.7662 | 0 | 0.069151 | -0.099891 | -0.15116 | 199.2243 | 0.061 | 32397 | 6660
|  |  |  | -203.1152 | 0 | 0.069264 | -0.10745 | -0.15808 | 199.2243 | 0.0611 | 22433 | 7550
|  |  |  | -202.4642 | 0 | 0.069378 | -0.11346 | -0.16499 | 199.2243 | 0.0612 | 17602 | 7040
|  |  |  | -201.8132 | 0 | 0.069491 | -0.11829 | -0.17191 | 199.2243 | 0.0613 | 19817 | 6410
|  |  |  | -201.1622 | 0 | 0.069605 | -0.12614 | -0.17883 | 199.2243 | 0.0614 | 28285 | 5690
|  |  |  | -200.5112 | 0 | 0.069718 | -0.13839 | -0.18574 | 199.1228 | 0.0615 | 38582 | 4760
|  |  |  | -199.8602 | 0 | 0.069832 | -0.15111 | -0.19266 | 199.3258 | 0.0616 | 45428 | 4120
|  |  |  | -199.2092 | 0 | 0.069945 | -0.17019 | -0.19958 | 199.2243 | 0.0617 | 45474 | 4850
|  |  |  | -198.5581 | 0 | 0.070059 | -0.18919 | -0.20649 | 199.2243 | 0.0618 | 38778 | 6300
|  |  |  | -197.9071 | 0 | 0.070172 | -0.20334 | -0.21341 | 199.2243 | 0.0619 | 28642 | 7070
|  |  |  | -197.2561 | 0 | 0.070286 | -0.21499 | -0.22033 | 199.2243 | 0.062 | 20042 | 6990
|  |  |  | -196.6051 | 0 | 0.0704 | -0.22177 | -0.22724 | 199.1228 | 0.0621 | 17690 | 7520
|  |  |  | -195.9541 | 0 | 0.070513 | -0.23685 | -0.23416 | 199.2243 | 0.0622 | 22405 | 6700
|  |  |  | -195.3031 | 0 | 0.070627 | -0.25463 | -0.24108 | 178.9318 | 0.0623 | 31778 | 5390
|  |  |  | -194.6521 | 0 | 0.07074 | -0.26731 | -0.24799 | -65.5923 | 0.0624 | 41418 | 4180
|  |  |  | -194.0011 | 0 | 0.070854 | -0.28603 | -0.25491 | -194.7539 | 0.0625 | 46231 | 4170
|  |  |  | -193.3501 | 0 | 0.070967 | -0.29107 | -0.26183 | -200.2328 | 0.0626 | 43925 | 4960
|  |  |  | -192.699 | 0 | 0.071081 | -0.28308 | -0.26874 | -200.6387 | 0.0627 | 35578 | 6020
|  |  |  | -192.048 | 0 | 0.071194 | -0.28334 | -0.27566 | -200.6387 | 0.0628 | 25425 | 7010
|  |  |  | -191.397 | 0 | 0.071308 | -0.28033 | -0.28258 | -200.7402 | 0.0629 | 18405 | 7680
|  |  |  | -190.746 | 0 | 0.071421 | -0.28621 | -0.28949 | -200.7402 | 0.063 | 18362 | 7310
|  |  |  | -190.095 | 0 | 0.071535 | -0.30282 | -0.29641 | -200.7402 | 0.0631 | 25033 | 6630
|  |  |  | -189.444 | 0 | 0.071649 | -0.31766 | -0.30332 | -200.8416 | 0.0632 | 35085 | 5000
|  |  |  | -188.793 | 0 | 0.071762 | -0.34472 | -0.31024 | -200.6387 | 0.0633 | 43720 | 4350
|  |  |  | -188.142 | 0 | 0.071876 | -0.36673 | -0.31716 | -200.8416 | 0.0634 | 46250 | 4390
|  |  |  | -187.491 | 0 | 0.071989 | -0.37789 | -0.32407 | -200.7402 | 0.0635 | 41311 | 5410
|  |  |  | -186.84 | 0 | 0.072103 | -0.3995 | -0.33099 | -200.7402 | 0.0636 | 31570 | 6380
|  |  |  | -186.1889 | 0 | 0.072216 | -0.4079 | -0.33791 | -200.8416 | 0.0637 | 21913 | 7340
|  |  |  | -185.5379 | 0 | 0.07233 | -0.40753 | -0.34482 | -200.6387 | 0.0638 | 17397 | 7340
|  |  |  | -184.8869 | 0 | 0.072443 | -0.42043 | -0.35174 | -200.7402 | 0.0639 | 20253 | 6980
|  |  |  | -184.2359 | 0 | 0.072557 | -0.43037 | -0.35866 | -200.7402 | 0.064 | 28873 | 5660
|  |  |  | -183.5849 | 0 | 0.07267 | -0.44137 | -0.36557 | -200.7402 | 0.0641 | 39117 | 4720
|  |  |  | -182.9339 | 0 | 0.072784 | -0.46498 | -0.37249 | -200.8416 | 0.0642 | 45701 | 4380
|  |  |  | -182.2829 | 0 | 0.072898 | -0.49051 | -0.37941 | -200.7402 | 0.0643 | 45064 | 4410
|  |  |  | -181.6319 | 0 | 0.073011 | -0.50501 | -0.38632 | -200.8416 | 0.0644 | 37893 | 5500
|  |  |  | -180.9809 | 0 | 0.073125 | -0.51799 | -0.39324 | -200.7402 | 0.0645 | 27586 | 6980
|  |  |  | -180.3299 | 0 | 0.073238 | -0.53385 | -0.40016 | -200.7402 | 0.0646 | 19525 | 7120
|  |  |  | -179.6788 | 0 | 0.073352 | -0.52724 | -0.40707 | -200.6387 | 0.0647 | 17673 | 6820
|  |  |  | -179.0278 | 0 | 0.073465 | -0.51553 | -0.41399 | -200.7402 | 0.0648 | 23229 | 7010
|  |  |  | -178.3768 | 0 | 0.073579 | -0.51314 | -0.42091 | -200.7402 | 0.0649 | 32887 | 5240
|  |  |  | -177.7258 | 0 | 0.073692 | -0.49362 | -0.42782 | -200.7402 | 0.065 | 42165 | 4660
|  |  |  | -177.0748 | 0 | 0.073806 | -0.49834 | -0.43474 | -200.7402 | 0.0651 | 46319 | 4230
|  |  |  | -176.4238 | 0 | 0.07392 | -0.50159 | -0.44165 | -200.8416 | 0.0652 | 43125 | 5000
|  |  |  | -175.7728 | 0 | 0.074033 | -0.4386 | -0.44857 | -200.7402 | 0.0653 | 34266 | 6100
|  |  |  | -175.1218 | 0 | 0.074147 | -0.39802 | -0.45549 | -200.7402 | 0.0654 | 24309 | 7230
|  |  |  | -174.4708 | 0 | 0.07426 | -0.72619 | -0.61443 | -200.8416 | 0.0655 | 17979 | 7180
|  |  |  | -173.8198 | 0 | 0.074374 | -0.60344 | -0.60106 | -200.7402 | 0.0656 | 18857 | 7190
|  |  |  | -173.1687 | 0 | 0.074487 | -0.4763 | -0.58769 | -200.7402 | 0.0657 | 26317 | 5810
|  |  |  | -172.5177 | 0 | 0.074601 | -0.46181 | -0.57432 | -200.8416 | 0.0658 | 36443 | 4710
|  |  |  | -171.8667 | 0 | 0.074714 | -0.45136 | -0.56095 | -200.7402 | 0.0659 | 44378 | 4060
|  |  |  | -171.2157 | 0 | 0.074828 | -0.39602 | -0.54759 | -200.7402 | 0.066 | 45999 | 4370
|  |  |  | -170.5647 | 0 | 0.074941 | -0.36982 | -0.53422 | -200.7402 | 0.0661 | 40602 | 5650
|  |  |  | -169.9137 | 0 | 0.075055 | -0.33104 | -0.52085 | -200.8416 | 0.0662 | 30889 | 6660
|  |  |  | -169.2627 | 0 | 0.075169 | -0.30798 | -0.50748 | -200.8416 | 0.0663 | 21461 | 7290
|  |  |  | -168.6117 | 0 | 0.075282 | -0.33168 | -0.49411 | -200.7402 | 0.0664 | 17451 | 7220
|  |  |  | -167.9607 | 0 | 0.075396 | -0.35123 | -0.48074 | -200.6387 | 0.0665 | 20724 | 6620
|  |  |  | -167.3096 | 0 | 0.075509 | -0.37775 | -0.46737 | -200.7402 | 0.0666 | 29597 | 5580
|  |  |  | -166.6586 | 0 | 0.075623 | -0.40515 | -0.454 | -200.7402 | 0.0667 | 39581 | 4770
|  |  |  | -166.0076 | 0 | 0.075736 | -0.39927 | -0.44063 | -200.7402 | 0.0668 | 45790 | 4150
|  |  |  | -165.3566 | 0 | 0.07585 | -0.38091 | -0.42726 | -200.8416 | 0.0669 | 44938 | 4680
|  |  |  | -164.7056 | 0 | 0.075963 | -0.36501 | -0.41389 | -200.7402 | 0.067 | 37422 | 5670
|  |  |  | -164.0546 | 0 | 0.076077 | -0.33998 | -0.40052 | -201.0446 | 0.0671 | 27037 | 6980
|  |  |  | -163.4036 | 0 | 0.07619 | -0.32067 | -0.38715 | -200.7402 | 0.0672 | 19301 | 7290
|  |  |  | -162.7526 | 0 | 0.076304 | -0.32394 | -0.37378 | -200.7402 | 0.0673 | 17805 | 6940
|  |  |  | -162.1016 | 0 | 0.076418 | -0.32669 | -0.36041 | -200.8416 | 0.0674 | 23410 | 5890
|  |  |  | -161.4506 | 0 | 0.076531 | -0.33388 | -0.34704 | -200.7402 | 0.0675 | 33431 | 4940
|  |  |  | -160.7995 | 0 | 0.076645 | -0.34825 | -0.33367 | -200.8416 | 0.0676 | 42613 | 4330
|  |  |  | -160.1485 | 0 | 0.076758 | -0.34365 | -0.3203 | -200.8416 | 0.0677 | 46289 | 4110
|  |  |  | -159.4975 | 0 | 0.076872 | -0.33154 | -0.30693 | -200.7402 | 0.0678 | 42984 | 5300
|  |  |  | -158.8465 | 0 | 0.076985 | -0.30961 | -0.29357 | -200.7402 | 0.0679 | 33970 | 6360
|  |  |  | -158.1955 | 0 | 0.077099 | -0.27481 | -0.2802 | -200.7402 | 0.068 | 23861 | 7120
|  |  |  | -157.5445 | 0 | 0.077212 | -0.26325 | -0.26683 | -200.7402 | 0.0681 | 17861 | 7230
|  |  |  | -156.8935 | 0 | 0.077326 | -0.24895 | -0.25346 | -200.8416 | 0.0682 | 19030 | 6600
|  |  |  | -156.2425 | 0 | 0.077439 | -0.23687 | -0.24009 | -200.7402 | 0.0683 | 26553 | 5490
|  |  |  | -155.5915 | 0 | 0.077553 | -0.24982 | -0.22672 | -200.8416 | 0.0684 | 36733 | 4510
|  |  |  | -154.9405 | 0 | 0.077667 | -0.23685 | -0.21335 | -200.7402 | 0.0685 | 44602 | 4010
|  |  |  | -154.2894 | 0 | 0.07778 | -0.21665 | -0.19998 | -200.7402 | 0.0686 | 45911 | 4820
|  |  |  | -153.6384 | 0 | 0.077894 | -0.21597 | -0.18661 | -200.7402 | 0.0687 | 40101 | 6010
|  |  |  | -152.9874 | 0 | 0.078007 | -0.19518 | -0.17324 | -200.7402 | 0.0688 | 30257 | 6770
|  |  |  | -152.3364 | 0 | 0.078121 | -0.18116 | -0.15987 | -200.8416 | 0.0689 | 21237 | 7450
|  |  |  | -151.6854 | 0 | 0.078234 | -0.19158 | -0.1465 | -200.8416 | 0.069 | 17621 | 7070
|  |  |  | -151.0344 | 0 | 0.078348 | -0.19606 | -0.13313 | -200.8416 | 0.0691 | 20996 | 6150
|  |  |  | -150.3834 | 0 | 0.078461 | -0.19791 | -0.11976 | -200.8416 | 0.0692 | 29921 | 5470
|  |  |  | -149.7324 | 0 | 0.078575 | -0.20345 | -0.10639 | -200.7402 | 0.0693 | 39840 | 4280
|  |  |  | -149.0814 | 0 | 0.078689 | -0.19685 | -0.093023 | -200.8416 | 0.0694 | 45802 | 4160
|  |  |  | -148.4303 | 0 | 0.078802 | -0.1671 | -0.079654 | -200.8416 | 0.0695 | 44765 | 5050
|  |  |  | -147.7793 | 0 | 0.078916 | -0.14031 | -0.066284 | -200.7402 | 0.0696 | 37434 | 6540
|  |  |  | -147.1283 | 0 | 0.079029 | -0.11745 | -0.052915 | -200.7402 | 0.0697 | 27386 | 7480
|  |  |  | -146.4773 | 0 | 0.079143 | -0.07822 | -0.039545 | -200.7402 | 0.0698 | 19449 | 7460
|  |  |  | -145.8263 | 0 | 0.079256 | -0.067265 | -0.026176 | -200.8416 | 0.0699 | 17853 | 7040
|  |  |  | -145.1753 | 0 | 0.07937 | -0.073509 | -0.012806 | -200.7402 | 0.07 | 23140 | 5680
|  |  |  | -144.5243 | 0 | 0.079483 | -0.063733 | 0.00056305 | -200.7402 | 0.0701 | 32949 | 4610
|  |  |  | -143.8733 | 0 | 0.079597 | -0.072372 | 0.013933 | -200.8416 | 0.0702 | 42075 | 4120
|  |  |  | -143.2223 | 0 | 0.07971 | -0.071727 | 0.027302 | -200.7402 | 0.0703 | 46277 | 4560
|  |  |  | -142.5713 | 0 | 0.079824 | -0.045244 | 0.040671 | -200.7402 | 0.0704 | 43284 | 5550
|  |  |  | -141.9202 | 0 | 0.079938 | -0.036573 | 0.054041 | -200.7402 | 0.0705 | 34650 | 6580
|  |  |  | -141.2692 | 0 | 0.080051 | -0.021737 | 0.06741 | -200.8416 | 0.0706 | 24674 | 7580
|  |  |  | -140.6182 | 0 | 0.080165 | 0.00013337 | 0.08078 | -200.7402 | 0.0707 | 18289 | 7300
|  |  |  | -139.9672 | 0 | 0.080278 | -0.0022811 | 0.094149 | -200.6387 | 0.0708 | 18683 | 6480
|  |  |  | -139.3162 | 0 | 0.080392 | -0.0008917 | 0.10752 | -200.7402 | 0.0709 | 25681 | 5370
|  |  |  | -138.6652 | 0 | 0.080505 | 0.0082178 | 0.12089 | -200.7402 | 0.071 | 35978 | 4080
|  |  |  | -138.0142 | 0 | 0.080619 | 0.009475 | 0.13426 | -200.7402 | 0.0711 | 44045 | 3890
|  |  |  | -137.3632 | 0 | 0.080732 | 0.018776 | 0.14763 | -200.8416 | 0.0712 | 46018 | 5420
|  |  |  | -136.7122 | 0 | 0.080846 | 0.043413 | 0.161 | -200.7402 | 0.0713 | 40738 | 6310
|  |  |  | -136.0612 | 0 | 0.080959 | 0.074417 | 0.17437 | -200.8416 | 0.0714 | 30953 | 7200
|  |  |  | -135.4101 | 0 | 0.081073 | 0.10358 | 0.18774 | -200.7402 | 0.0715 | 21606 | 7250
|  |  |  | -134.7591 | 0 | 0.081187 | 0.1288 | 0.20111 | -200.7402 | 0.0716 | 17637 | 6710
|  |  |  | -134.1081 | 0 | 0.0813 | 0.14842 | 0.21447 | -200.7402 | 0.0717 | 20854 | 6180
|  |  |  | -133.4571 | 0 | 0.081414 | 0.16395 | 0.22784 | -200.8416 | 0.0718 | 29742 | 4780
|  |  |  | -132.8061 | 0 | 0.081527 | 0.17686 | 0.24121 | -200.8416 | 0.0719 | 39621 | 4180
|  |  |  | -132.1551 | 0 | 0.081641 | 0.19308 | 0.25458 | -200.8416 | 0.072 | 45669 | 4500
|  |  |  | -131.5041 | 0 | 0.081754 | 0.21725 | 0.26795 | -200.7402 | 0.0721 | 44842 | 5640
|  |  |  | -130.8531 | 0 | 0.081868 | 0.23947 | 0.28132 | -200.7402 | 0.0722 | 37463 | 6550
|  |  |  | -130.2021 | 0 | 0.081981 | 0.26119 | 0.29469 | -200.7402 | 0.0723 | 27341 | 7380
|  |  |  | -129.551 | 0 | 0.082095 | 0.27996 | 0.30806 | -200.7402 | 0.0724 | 19428 | 7310
|  |  |  | -128.9 | 0 | 0.082208 | 0.28979 | 0.32143 | -200.7402 | 0.0725 | 17957 | 6380
|  |  |  | -128.249 | 0 | 0.082322 | 0.30225 | 0.3348 | -200.7402 | 0.0726 | 23370 | 5340
|  |  |  | -127.598 | 0 | 0.082436 | 0.30158 | 0.34817 | -200.7402 | 0.0727 | 33189 | 4730
|  |  |  | -126.947 | 0 | 0.082549 | 0.30194 | 0.36154 | -200.7402 | 0.0728 | 42203 | 4170
|  |  |  | -126.296 | 0 | 0.082663 | 0.33016 | 0.37491 | -200.7402 | 0.0729 | 46245 | 5050
|  |  |  | -125.645 | 0 | 0.082776 | 0.35495 | 0.38828 | -200.8416 | 0.073 | 43042 | 6300
|  |  |  | -124.994 | 0 | 0.08289 | 0.38877 | 0.40165 | -200.8416 | 0.0731 | 34241 | 6810
|  |  |  | -124.343 | 0 | 0.083003 | 0.44159 | 0.41502 | -200.8416 | 0.0732 | 24341 | 7130
|  |  |  | -123.692 | 0 | 0.083117 | 0.46042 | 0.42839 | -200.8416 | 0.0733 | 18253 | 6550
|  |  |  | -123.0409 | 0 | 0.08323 | 0.46493 | 0.44176 | -200.8416 | 0.0734 | 18858 | 5850
|  |  |  | -122.3899 | 0 | 0.083344 | 0.46809 | 0.45513 | -200.8416 | 0.0735 | 26171 | 4730
|  |  |  | -121.7389 | 0 | 0.083458 | 0.45546 | 0.46849 | -200.8416 | 0.0736 | 36407 | 4400
|  |  |  | -121.0879 | 0 | 0.083571 | 0.45695 | 0.48186 | -200.7402 | 0.0737 | 44233 | 4610
|  |  |  | -120.4369 | 0 | 0.083685 | 0.46948 | 0.49523 | -200.8416 | 0.0738 | 45860 | 5780
|  |  |  | -119.7859 | 0 | 0.083798 | 0.49138 | 0.5086 | -200.7402 | 0.0739 | 40421 | 6250
|  |  |  | -119.1349 | 0 | 0.083912 | 0.53135 | 0.52197 | -200.8416 | 0.074 | 30773 | 7040
|  |  |  | -118.4839 | 0 | 0.084025 | 0.55771 | 0.53534 | -200.7402 | 0.0741 | 21255 | 6780
|  |  |  | -117.8329 | 0 | 0.084139 | 0.57813 | 0.54871 | -200.9431 | 0.0742 | 17626 | 6460
|  |  |  | -117.1819 | 0 | 0.084252 | 0.59273 | 0.56208 | -200.7402 | 0.0743 | 20740 | 5020
|  |  |  | -116.5308 | 0 | 0.084366 | 0.58575 | 0.57545 | -200.8416 | 0.0744 | 29456 | 4510
|  |  |  | -115.8798 | 0 | 0.084479 | 0.57918 | 0.58882 | -200.7402 | 0.0745 | 39253 | 4340
|  |  |  | -115.2288 | 0 | 0.084593 | 0.58198 | 0.60219 | -200.7402 | 0.0746 | 45434 | 5010
|  |  |  | -114.5778 | 0 | 0.084707 | 0.59878 | 0.61556 | -200.7402 | 0.0747 | 45061 | 5880
|  |  |  | -113.9268 | 0 | 0.08482 | 0.63579 | 0.62893 | -176.0848 | 0.0748 | 38203 | 6850
|  |  |  | -113.2758 | 0 | 0.084934 | 0.677 | 0.6423 | 139.9703 | 0.0749 | 28126 | 7200
|  |  |  | -112.6248 | 0 | 0.085047 | 0.71659 | 0.65567 | 196.8907 | 0.075 | 20038 | 6820
|  |  |  | -111.9738 | 0 | 0.085161 | 0.74332 | 0.66904 | 198.8185 | 0.0751 | 17710 | 5980
|  |  |  | -111.3228 | 0 | 0.085274 | 0.74884 | 0.68241 | 199.0214 | 0.0752 | 22420 | 4970
|  |  |  | -110.6718 | 0 | 0.085388 | 0.74254 | 0.69578 | 199.0214 | 0.0753 | 31853 | 4210
|  |  |  | -110.0207 | 0 | 0.085501 | 0.73344 | 0.70915 | 199.2243 | 0.0754 | 41162 | 4520
|  |  |  | -109.3697 | 0 | 0.085615 | 0.7373 | 0.72251 | 199.1228 | 0.0755 | 46018 | 4870
|  |  |  | -108.7187 | 0 | 0.085728 | 0.76175 | 0.73588 | 199.1228 | 0.0756 | 43877 | 6000
|  |  |  | -108.0677 | 0 | 0.085842 | 0.79232 | 0.74925 | 199.2243 | 0.0757 | 35653 | 6850
|  |  |  | -107.4167 | 0 | 0.085956 | 0.84047 | 0.76262 | 199.1228 | 0.0758 | 25801 | 6840
|  |  |  | -106.7657 | 0 | 0.086069 | 0.88989 | 0.77599 | 199.2243 | 0.0759 | 18772 | 6760
|  |  |  | -106.1147 | 0 | 0.086183 | 0.91904 | 0.78936 | 199.2243 | 0.076 | 18434 | 5560
|  |  |  | -105.4637 | 0 | 0.086296 | 0.97195 | 0.80273 | 199.2243 | 0.0761 | 24750 | 4630
|  |  |  | -104.8127 | 0 | 0.08641 | 1.0405 | 0.8161 | 199.2243 | 0.0762 | 34661 | 4480
|  |  |  | -104.1616 | 0 | 0.086523 | 1.0954 | 0.82947 | 199.2243 | 0.0763 | 43338 | 4400
|  |  |  | -103.5106 | 0 | 0.086637 | 0.0089587 | 0.36341 | 199.1228 | 0.0764 | 46122 | 5330
|  |  |  | -102.8596 | 0 | 0.08675 | 0.082425 | 0.35536 | 199.2243 | 0.0765 | 41737 | 6140
|  |  |  | -102.2086 | 0 | 0.086864 | 0.13806 | 0.34731 | 199.1228 | 0.0766 | 32628 | 7300
|  |  |  | -101.5576 | 0 | 0.086977 | 0.11793 | 0.33925 | 199.2243 | 0.0767 | 22977 | 7060
|  |  |  | -100.9066 | 0 | 0.087091 | 0.1317 | 0.3312 | 199.3258 | 0.0768 | 17933 | 6270
|  |  |  | -100.2556 | 0 | 0.087205 | 0.15669 | 0.32315 | 199.2243 | 0.0769 | 19841 | 5540
|  |  |  | -99.6046 | 0 | 0.087318 | 0.16315 | 0.3151 | 199.2243 | 0.077 | 27895 | 4560
|  |  |  | -98.9536 | 0 | 0.087432 | 0.19369 | 0.30704 | 199.2243 | 0.0771 | 37862 | 4250
|  |  |  | -98.3026 | 0 | 0.087545 | 0.21974 | 0.29899 | 199.2243 | 0.0772 | 45008 | 4750
|  |  |  | -97.6515 | 0 | 0.087659 | 0.22635 | 0.29094 | 199.2243 | 0.0773 | 45493 | 5600
|  |  |  | -97.0005 | 0 | 0.087772 | 0.23541 | 0.28288 | 199.2243 | 0.0774 | 39249 | 6790
|  |  |  | -96.3495 | 0 | 0.087886 | 0.24375 | 0.27483 | 199.2243 | 0.0775 | 29456 | 7100
|  |  |  | -95.6985 | 0 | 0.087999 | 0.24665 | 0.26678 | 199.2243 | 0.0776 | 20757 | 7100
|  |  |  | -95.0475 | 0 | 0.088113 | 0.24889 | 0.25873 | 199.1228 | 0.0777 | 17702 | 6080
|  |  |  | -94.3965 | 0 | 0.088227 | 0.25366 | 0.25067 | 199.2243 | 0.0778 | 21666 | 5180
|  |  |  | -93.7455 | 0 | 0.08834 | 0.25316 | 0.24262 | 199.2243 | 0.0779 | 30557 | 4440
|  |  |  | -93.0945 | 0 | 0.088454 | 0.24 | 0.23457 | 199.2243 | 0.078 | 40202 | 4510
|  |  |  | -92.4435 | 0 | 0.088567 | 0.22489 | 0.22651 | 199.1228 | 0.0781 | 45796 | 4710
|  |  |  | -91.7925 | 0 | 0.088681 | 0.21294 | 0.21846 | 199.2243 | 0.0782 | 44341 | 5860
|  |  |  | -91.1414 | 0 | 0.088794 | 0.20097 | 0.21041 | 199.2243 | 0.0783 | 36869 | 6880
|  |  |  | -90.4904 | 0 | 0.088908 | 0.1982 | 0.20235 | 199.2243 | 0.0784 | 26733 | 7000
|  |  |  | -89.8394 | 0 | 0.089021 | 0.20942 | 0.1943 | 199.2243 | 0.0785 | 19161 | 6810
|  |  |  | -89.1884 | 0 | 0.089135 | 0.22186 | 0.18625 | 199.2243 | 0.0786 | 18162 | 6480
|  |  |  | -88.5374 | 0 | 0.089248 | 0.23483 | 0.1782 | 199.2243 | 0.0787 | 24069 | 5180
|  |  |  | -87.8864 | 0 | 0.089362 | 0.2523 | 0.17014 | 199.2243 | 0.0788 | 33941 | 4400
|  |  |  | -87.2354 | 0 | 0.089476 | 0.24964 | 0.16209 | 199.2243 | 0.0789 | 42842 | 4440
|  |  |  | -86.5844 | 0 | 0.089589 | 0.22059 | 0.15404 | 199.2243 | 0.079 | 46098 | 5120
|  |  |  | -85.9334 | 0 | 0.089703 | 0.19655 | 0.14598 | 199.2243 | 0.0791 | 42295 | 6170
|  |  |  | -85.2823 | 0 | 0.089816 | 0.18457 | 0.13793 | 199.1228 | 0.0792 | 33408 | 6890
|  |  |  | -84.6313 | 0.0025465 | 0.08993 | 0.17349 | 0.12988 | 199.6301 | 0.0793 | 23712 | 6900
|  |  |  | -83.9803 | 0.0060012 | 0.090043 | 0.17626 | 0.12183 | 199.2243 | 0.0794 | 18142 | 6620
|  |  |  | -83.3293 | 0.010176 | 0.090157 | 0.19482 | 0.11377 | 199.2243 | 0.0795 | 19429 | 5830
|  |  |  | -82.6783 | 0.015657 | 0.09027 | 0.21015 | 0.10572 | 199.2243 | 0.0796 | 27025 | 4970
|  |  |  | -82.0273 | 0.022849 | 0.090384 | 0.22096 | 0.097667 | 199.1228 | 0.0797 | 37029 | 4660
|  |  |  | -81.3763 | 0.031393 | 0.090497 | 0.21328 | 0.089614 | 199.2243 | 0.0798 | 44530 | 4460
|  |  |  | -80.7253 | 0.040105 | 0.090611 | 0.18293 | 0.081561 | 199.2243 | 0.0799 | 45633 | 5280
|  |  |  | -80.0743 | 0.047898 | 0.090725 | 0.15524 | 0.073508 | 199.3258 | 0.08 | 39794 | 6310
|  |  |  | -79.4233 | 0.054795 | 0.090838 | 0.12139 | 0.065455 | 199.1228 | 0.0801 | 29330 | 7560
|  |  |  | -78.7722 | 0.061777 | 0.090952 | 0.094743 | 0.057402 | 199.2243 | 0.0802 | 21034 | 7250
|  |  |  | -78.1212 | 0.069543 | 0.091065 | 0.10419 | 0.049349 | 199.2243 | 0.0803 | 17698 | 6680
|  |  |  | -77.4702 | 0.077618 | 0.091179 | 0.1139 | 0.041296 | 199.2243 | 0.0804 | 21434 | 5600
|  |  |  | -76.8192 | 0.084758 | 0.091292 | 0.12209 | 0.033243 | 199.3258 | 0.0805 | 30438 | 4980
|  |  |  | -76.1682 | 0.090013 | 0.091406 | 0.13587 | 0.02519 | 199.2243 | 0.0806 | 40138 | 4050
|  |  |  | -75.5172 | 0.093199 | 0.091519 | 0.11629 | 0.017137 | 199.2243 | 0.0807 | 45675 | 4280
|  |  |  | -74.8662 | 0.094532 | 0.091633 | 0.08485 | 0.0090842 | 199.3258 | 0.0808 | 44240 | 5190
|  |  |  | -74.2152 | 0.094088 | 0.091746 | 0.055502 | 0.0010312 | 199.2243 | 0.0809 | 36425 | 6210
|  |  |  | -73.5642 | 0.091728 | 0.09186 | 0.026979 | -0.0070217 | 199.2243 | 0.081 | 26374 | 6820
|  |  |  | -72.9132 | 0.087336 | 0.091974 | 0.028338 | -0.015075 | 199.2243 | 0.0811 | 19206 | 7130
|  |  |  | -72.2621 | 0.081058 | 0.092087 | 0.03829 | -0.023128 | 199.2243 | 0.0812 | 18312 | 6690
|  |  |  | -71.6111 | 0.073544 | 0.092201 | 0.054767 | -0.031181 | 199.3258 | 0.0813 | 24469 | 6110
|  |  |  | -70.9601 | 0.065978 | 0.092314 | 0.082839 | -0.039233 | 199.1228 | 0.0814 | 34308 | 5120
|  |  |  | -70.3091 | 0.059457 | 0.092428 | 0.080841 | -0.047286 | 199.2243 | 0.0815 | 42970 | 4390
|  |  |  | -69.6581 | 0.05415 | 0.092541 | 0.066001 | -0.055339 | 199.2243 | 0.0816 | 46027 | 4430
|  |  |  | -69.0071 | 0.049302 | 0.092655 | 0.033829 | -0.063392 | 199.2243 | 0.0817 | 41925 | 5530
|  |  |  | -68.3561 | 0.044243 | 0.092768 | -0.019278 | -0.071445 | 199.1228 | 0.0818 | 32855 | 6230
|  |  |  | -67.7051 | 0.039204 | 0.092882 | -0.040483 | -0.079498 | 199.2243 | 0.0819 | 23281 | 7120
|  |  |  | -67.0541 | 0.034976 | 0.092996 | -0.051224 | -0.087551 | 199.2243 | 0.082 | 17995 | 7320
|  |  |  | -66.4031 | 0.032045 | 0.093109 | -0.056242 | -0.095604 | 199.2243 | 0.0821 | 19631 | 6770
|  |  |  | -65.752 | 0.03031 | 0.093223 | -0.030453 | -0.10366 | 199.2243 | 0.0822 | 27403 | 5840
|  |  |  | -65.101 | 0.029554 | 0.093336 | -0.014689 | -0.11171 | 199.2243 | 0.0823 | 37541 | 4560
|  |  |  | -64.45 | 0.029927 | 0.09345 | -0.008162 | -0.11976 | 199.1228 | 0.0824 | 44714 | 4280
|  |  |  | -63.799 | 0.031802 | 0.093563 | -0.015103 | -0.12782 | 199.2243 | 0.0825 | 45578 | 4570
|  |  |  | -63.148 | 0.035284 | 0.093677 | -0.052683 | -0.13587 | 199.2243 | 0.0826 | 39689 | 5470
|  |  |  | -62.497 | 0.039982 | 0.09379 | -0.081613 | -0.14392 | 199.2243 | 0.0827 | 29979 | 6560
|  |  |  | -61.846 | 0.045185 | 0.093904 | -0.1087 | -0.15197 | 199.2243 | 0.0828 | 21362 | 7280
|  |  |  | -61.195 | 0.050189 | 0.094017 | -0.1266 | -0.16003 | 199.2243 | 0.0829 | 17809 | 7270
|  |  |  | -60.544 | 0.054524 | 0.094131 | -0.11399 | -0.16808 | 199.2243 | 0.083 | 21306 | 6530
|  |  |  | -59.8929 | 0.058057 | 0.094245 | -0.1094 | -0.17613 | 199.2243 | 0.0831 | 30186 | 5450
|  |  |  | -59.2419 | 0.061118 | 0.094358 | -0.10548 | -0.18419 | 199.1228 | 0.0832 | 39723 | 4490
|  |  |  | -58.5909 | 0.064293 | 0.094472 | -0.11017 | -0.19224 | 199.3258 | 0.0833 | 45490 | 4300
|  |  |  | -57.9399 | 0.067902 | 0.094585 | -0.15051 | -0.20029 | 199.1228 | 0.0834 | 44549 | 4880
|  |  |  | -57.2889 | 0.071837 | 0.094699 | -0.19038 | -0.20835 | 199.2243 | 0.0835 | 37333 | 5400
|  |  |  | -56.6379 | 0.075871 | 0.094812 | -0.22873 | -0.2164 | 199.3258 | 0.0836 | 27432 | 6800
|  |  |  | -55.9869 | 0.079867 | 0.094926 | -0.26342 | -0.22445 | 199.3258 | 0.0837 | 19754 | 6990
|  |  |  | -55.3359 | 0.083809 | 0.095039 | -0.2695 | -0.2325 | 199.2243 | 0.0838 | 18005 | 7520
|  |  |  | -54.6849 | 0.087858 | 0.095153 | -0.25745 | -0.24056 | 199.2243 | 0.0839 | 22858 | 6550
|  |  |  | -54.0339 | 0.092286 | 0.095266 | -0.23357 | -0.24861 | 199.2243 | 0.084 | 32023 | 5690
|  |  |  | -53.3828 | 0.097017 | 0.09538 | -0.22074 | -0.25666 | 199.3258 | 0.0841 | 41290 | 4850
|  |  |  | -52.7318 | 0.10122 | 0.095494 | -0.22322 | -0.26472 | 199.2243 | 0.0842 | 45938 | 4410
|  |  |  | -52.0808 | 0.10369 | 0.095607 | -0.23815 | -0.27277 | 199.1228 | 0.0843 | 43701 | 4600
|  |  |  | -51.4298 | 0.104 | 0.095721 | -0.29242 | -0.28082 | 199.2243 | 0.0844 | 35741 | 5890
|  |  |  | -50.7788 | 0.10328 | 0.095834 | -0.33966 | -0.28887 | 199.2243 | 0.0845 | 25865 | 6700
|  |  |  | -50.1278 | 0.10352 | 0.095948 | -0.36161 | -0.29693 | 199.2243 | 0.0846 | 19094 | 7540
|  |  |  | -49.4768 | 0.10586 | 0.096061 | -0.38497 | -0.30498 | 199.2243 | 0.0847 | 18410 | 7780
|  |  |  | -48.8258 | 0.10966 | 0.096175 | -0.36925 | -0.31303 | 199.2243 | 0.0848 | 24442 | 6630
|  |  |  | -48.1748 | 0.11346 | 0.096288 | -0.34818 | -0.32109 | 199.2243 | 0.0849 | 34321 | 5700
|  |  |  | -47.5238 | 0.11633 | 0.096402 | -0.34932 | -0.32914 | 199.3258 | 0.085 | 42917 | 4950
|  |  |  | -46.8727 | 0.11812 | 0.096515 | -0.34278 | -0.33719 | 199.2243 | 0.0851 | 45973 | 4440
|  |  |  | -46.2217 | 0.11909 | 0.096629 | -0.37611 | -0.34525 | 199.1228 | 0.0852 | 42005 | 5050
|  |  |  | -45.5707 | 0.11962 | 0.096743 | -0.42298 | -0.3533 | 199.2243 | 0.0853 | 32853 | 5740
|  |  |  | -44.9197 | 0.1199 | 0.096856 | -0.44536 | -0.36135 | 199.2243 | 0.0854 | 23149 | 6830
|  |  |  | -44.2687 | 0.11973 | 0.09697 | -0.47896 | -0.3694 | 199.2243 | 0.0855 | 18009 | 7270
|  |  |  | -43.6177 | 0.119 | 0.097083 | -0.47789 | -0.37746 | 199.3258 | 0.0856 | 19781 | 7120
|  |  |  | -42.9667 | 0.11829 | 0.097197 | -0.45201 | -0.38551 | 199.2243 | 0.0857 | 27670 | 6450
|  |  |  | -42.3157 | 0.11853 | 0.09731 | -0.44245 | -0.39356 | 199.2243 | 0.0858 | 37537 | 5460
|  |  |  | -41.6647 | 0.12006 | 0.097424 | -0.41971 | -0.40162 | 199.2243 | 0.0859 | 44694 | 4590
|  |  |  | -41.0136 | 0.12237 | 0.097537 | -0.4331 | -0.40967 | 199.2243 | 0.086 | 45422 | 4110
|  |  |  | -40.3626 | 0.12486 | 0.097651 | -0.47631 | -0.41772 | 199.2243 | 0.0861 | 38973 | 4620
|  |  |  | -39.7116 | 0.12768 | 0.097765 | -0.50562 | -0.42577 | 199.1228 | 0.0862 | 29545 | 5640
|  |  |  | -39.0606 | 0.13144 | 0.097878 | -0.55828 | -0.43383 | 199.1228 | 0.0863 | 21064 | 6640
|  |  |  | -38.4096 | 0.13636 | 0.097992 | -0.58737 | -0.44188 | 199.2243 | 0.0864 | 17853 | 7200
|  |  |  | -37.7586 | 0.14213 | 0.098105 | -0.56834 | -0.44993 | 199.1228 | 0.0865 | 21362 | 7260
|  |  |  | -37.1076 | 0.1487 | 0.098219 | -0.55519 | -0.45799 | 199.2243 | 0.0866 | 30135 | 6290
|  |  |  | -36.4566 | 0.15645 | 0.098332 | -0.53016 | -0.46604 | 199.1228 | 0.0867 | 39670 | 5430
|  |  |  | -35.8056 | 0.16559 | 0.098446 | -0.50885 | -0.47409 | 199.1228 | 0.0868 | 45509 | 4540
|  |  |  | -35.1546 | 0.17605 | 0.098559 | -0.51216 | -0.48215 | 199.2243 | 0.0869 | 44413 | 4300
|  |  |  | -34.5035 | 0.18786 | 0.098673 | -0.51291 | -0.4902 | 199.2243 | 0.087 | 37269 | 4890
|  |  |  | -33.8525 | 0.20103 | 0.098786 | -0.5238 | -0.49825 | 199.2243 | 0.0871 | 27375 | 5570
|  |  |  | -33.2015 | 0.21502 | 0.0989 | -0.54666 | -0.5063 | 199.2243 | 0.0872 | 19653 | 6130
|  |  |  | -32.5505 | 0.22917 |  |  |  | 178.9318 | 0.0873 | 18088 | 7420
|  |  |  | -31.8995 | 0.24368 |  |  |  | -65.5923 | 0.0874 | 23306 | 7150
|  |  |  | -31.2485 | 0.26029 |  |  |  | -194.7539 | 0.0875 | 32765 | 6320
|  |  |  | -30.5975 | 0.28167 |  |  |  | -200.3343 | 0.0876 | 41783 | 5030
|  |  |  | -29.9465 | 0.30964 |  |  |  | -200.5372 | 0.0877 | 45911 | 4360
|  |  |  | -29.2955 | 0.34356 |  |  |  | -200.6387 | 0.0878 | 43188 | 4370
|  |  |  | -28.6445 | 0.38078 |  |  |  | -200.7402 | 0.0879 | 34870 | 4700
|  |  |  | -27.9934 | 0.41798 |  |  |  | -200.7402 | 0.088 | 25106 | 5520
|  |  |  | -27.3424 | 0.45187 |  |  |  | -200.7402 | 0.0881 | 18661 | 6610
|  |  |  | -26.6914 | 0.48051 |  |  |  | -200.7402 | 0.0882 | 18745 | 6630
|  |  |  | -26.0404 | 0.50501 |  |  |  | -200.8416 | 0.0883 | 25256 | 6770
|  |  |  | -25.3894 | 0.52859 |  |  |  | -200.7402 | 0.0884 | 35178 | 6170
|  |  |  | -24.7384 | 0.55363 |  |  |  | -200.7402 | 0.0885 | 43365 | 5070
|  |  |  | -24.0874 | 0.58051 |  |  |  | -200.7402 | 0.0886 | 45834 | 4260
|  |  |  | -23.4364 | 0.60947 |  |  |  | -200.7402 | 0.0887 | 41346 | 4580
|  |  |  | -22.7854 | 0.64309 |  |  |  | -200.7402 | 0.0888 | 32146 | 5140
|  |  |  | -22.1344 | 0.68689 |  |  |  | -200.7402 | 0.0889 | 22856 | 6060
|  |  |  | -21.4833 | 0.74695 |  |  |  | -200.7402 | 0.089 | 18003 | 6700
|  |  |  | -20.8323 | 0.8261 |  |  |  | -201.2475 | 0.0891 | 20061 | 6890
|  |  |  | -20.1813 | 0.92311 |  |  |  | -200.7402 | 0.0892 | 27829 | 6390
|  |  |  | -19.5303 | 1.0359 |  |  |  | -200.7402 | 0.0893 | 37610 | 5690
|  |  |  | -18.8793 | 1.1661 |  |  |  | -200.8416 | 0.0894 | 44580 | 4720
|  |  |  | -18.2283 | 1.32 |  |  |  | -200.6387 | 0.0895 | 45385 | 4320
|  |  |  | -17.5773 | 1.5044 |  |  |  | -200.8416 | 0.0896 | 39489 | 4700
|  |  |  | -16.9263 | 1.7205 |  |  |  | -200.7402 | 0.0897 | 30058 | 5470
|  |  |  | -16.2753 | 1.9621 |  |  |  | -200.7402 | 0.0898 | 21349 | 6610
|  |  |  | -15.6242 | 2.2192 |  |  |  | -200.8416 | 0.0899 | 17956 | 6880
|  |  |  | -14.9732 | 2.481 |  |  |  | -200.7402 | 0.09 | 21530 | 7150
|  |  |  | -14.3222 | 2.7342 |  |  |  | -200.7402 | 0.0901 | 30199 | 6440
|  |  |  | -13.6712 | 2.9616 |  |  |  | -200.9431 | 0.0902 | 39658 | 5430
|  |  |  | -13.0202 | 3.148 |  |  |  | -200.6387 | 0.0903 | 45367 | 4620
|  |  |  | -12.3692 | 3.2878 |  |  |  | -200.8416 | 0.0904 | 44353 | 4310
|  |  |  | -11.7182 | 3.3838 |  |  |  | -200.7402 | 0.0905 | 37298 | 5100
|  |  |  | -11.0672 | 3.4375 |  |  |  | -200.7402 | 0.0906 | 27382 | 6050
|  |  |  | -10.4162 | 3.4466 |  |  |  | -200.7402 | 0.0907 | 19851 | 6870
|  |  |  | -9.7652 | 3.4102 |  |  |  | -200.7402 | 0.0908 | 18261 | 7100
|  |  |  | -9.1141 | 3.3307 |  |  |  | -200.6387 | 0.0909 | 23415 | 6920
|  |  |  | -8.4631 | 3.2094 |  |  |  | -200.7402 | 0.091 | 32742 | 6540
|  |  |  | -7.8121 | 3.0459 |  |  |  | -200.7402 | 0.0911 | 41727 | 5440
|  |  |  | -7.1611 | 2.8429 |  |  |  | -200.7402 | 0.0912 | 45913 | 4730
|  |  |  | -6.5101 | 2.6082 |  |  |  | -200.7402 | 0.0913 | 43191 | 4590
|  |  |  | -5.8591 | 2.3503 |  |  |  | -200.7402 | 0.0914 | 35050 | 5410
|  |  |  | -5.2081 | 2.0789 |  |  |  | -200.7402 | 0.0915 | 25301 | 6570
|  |  |  | -4.5571 | 1.8085 |  |  |  | -200.7402 | 0.0916 | 18810 | 7290
|  |  |  | -3.9061 | 1.5592 |  |  |  | -200.8416 | 0.0917 | 18761 | 7560
|  |  |  | -3.2551 | 1.3482 |  |  |  | -200.8416 | 0.0918 | 25005 | 7090
|  |  |  | -2.604 | 1.179 |  |  |  | -200.6387 | 0.0919 | 34630 | 6140
|  |  |  | -1.953 | 1.0426 |  |  |  | -200.8416 | 0.092 | 42989 | 4930
|  |  |  | -1.302 | 0.92769 |  |  |  | -200.6387 | 0.0921 | 45828 | 4210
|  |  |  | -0.65101 | 0.82857 |  |  |  | -200.8416 | 0.0922 | 41943 | 4420
|  |  |  | 0 | 0.74313 |  |  |  | -200.7402 | 0.0923 | 33168 | 5630
|  |  |  | 0.65101 | 0.66981 |  |  |  | -200.8416 | 0.0924 | 23818 | 6810
|  |  |  | 1.302 | 0.60792 |  |  |  | -200.7402 | 0.0925 | 18244 | 7750
|  |  |  | 1.953 | 0.55811 |  |  |  | -200.8416 | 0.0926 | 19476 | 7690
|  |  |  | 2.604 | 0.52068 |  |  |  | -200.7402 | 0.0927 | 26859 | 6880
|  |  |  | 3.2551 | 0.49431 |  |  |  | -200.7402 | 0.0928 | 36628 | 6050
|  |  |  | 3.9061 | 0.47649 |  |  |  | -200.8416 | 0.0929 | 44073 | 5040
|  |  |  | 4.5571 | 0.46439 |  |  |  | -200.8416 | 0.093 | 45431 | 4320
|  |  |  | 5.2081 | 0.4553 |  |  |  | -200.7402 | 0.0931 | 40127 | 5060
|  |  |  | 5.8591 | 0.44636 |  |  |  | -200.9431 | 0.0932 | 30813 | 6110
|  |  |  | 6.5101 | 0.43398 |  |  |  | -200.7402 | 0.0933 | 22011 | 6940
|  |  |  | 7.1611 | 0.41428 |  |  |  | -200.8416 | 0.0934 | 17925 | 7370
|  |  |  | 7.8121 | 0.3858 |  |  |  | -200.7402 | 0.0935 | 20612 | 7660
|  |  |  | 8.4631 | 0.35244 |  |  |  | -200.7402 | 0.0936 | 28925 | 6740
|  |  |  | 9.1141 | 0.32213 |  |  |  | -201.0446 | 0.0937 | 38706 | 5700
|  |  |  | 9.7652 | 0.30098 |  |  |  | -200.8416 | 0.0938 | 45029 | 4490
|  |  |  | 10.4162 | 0.28894 |  |  |  | -200.7402 | 0.0939 | 44837 | 4060
|  |  |  | 11.0672 | 0.28163 |  |  |  | -200.7402 | 0.094 | 38165 | 5630
|  |  |  | 11.7182 | 0.27465 |  |  |  | -200.8416 | 0.0941 | 28298 | 6370
|  |  |  | 12.3692 | 0.26528 |  |  |  | -200.8416 | 0.0942 | 20237 | 7370
|  |  |  | 13.0202 | 0.25233 |  |  |  | -200.7402 | 0.0943 | 18116 | 7940
|  |  |  | 13.6712 | 0.23617 |  |  |  | -200.8416 | 0.0944 | 22545 | 7100
|  |  |  | 14.3222 | 0.21853 |  |  |  | -200.8416 | 0.0945 | 31714 | 5800
|  |  |  | 14.9732 | 0.2016 |  |  |  | -200.7402 | 0.0946 | 40938 | 4890
|  |  |  | 15.6242 | 0.18676 |  |  |  | -200.7402 | 0.0947 | 45654 | 4030
|  |  |  | 16.2753 | 0.17423 |  |  |  | -200.7402 | 0.0948 | 43685 | 4970
|  |  |  | 16.9263 | 0.16366 |  |  |  | -200.7402 | 0.0949 | 35762 | 6090
|  |  |  | 17.5773 | 0.15487 |  |  |  | -200.6387 | 0.095 | 25921 | 7030
|  |  |  | 18.2283 | 0.14746 |  |  |  | -200.7402 | 0.0951 | 19185 | 7040
|  |  |  | 18.8793 | 0.14026 |  |  |  | -200.9431 | 0.0952 | 18602 | 6920
|  |  |  | 19.5303 | 0.13213 |  |  |  | -200.7402 | 0.0953 | 24657 | 6920
|  |  |  | 20.1813 | 0.12334 |  |  |  | -200.8416 | 0.0954 | 34097 | 5650
|  |  |  | 20.8323 | 0.11531 |  |  |  | -200.7402 | 0.0955 | 42601 | 4290
|  |  |  | 21.4833 | 0.10893 |  |  |  | -200.8416 | 0.0956 | 45781 | 4500
|  |  |  | 22.1344 | 0.10406 |  |  |  | -200.7402 | 0.0957 | 42153 | 5220
|  |  |  | 22.7854 | 0.10061 |  |  |  | -200.7402 | 0.0958 | 33365 | 6530
|  |  |  | 23.4364 | 0.099 |  |  |  | -200.8416 | 0.0959 | 23841 | 7070
|  |  |  | 24.0874 | 0.099355 |  |  |  | -200.7402 | 0.096 | 18350 | 7300
|  |  |  | 24.7384 | 0.10077 |  |  |  | -200.7402 | 0.0961 | 19543 | 7090
|  |  |  | 25.3894 | 0.10208 |  |  |  | -201.0446 | 0.0962 | 26797 | 5700
|  |  |  | 26.0404 | 0.10299 |  |  |  | -200.7402 | 0.0963 | 36521 | 4650
|  |  |  | 26.6914 | 0.10413 |  |  |  | -200.8416 | 0.0964 | 44069 | 4640
|  |  |  | 27.3424 | 0.1058 |  |  |  | -200.7402 | 0.0965 | 45453 | 4630
|  |  |  | 27.9934 | 0.10716 |  |  |  | -200.7402 | 0.0966 | 40265 | 5440
|  |  |  | 28.6445 | 0.10678 |  |  |  | -200.6387 | 0.0967 | 31092 | 6550
|  |  |  | 29.2955 | 0.10412 |  |  |  | -200.7402 | 0.0968 | 22125 | 6990
|  |  |  | 29.9465 | 0.099883 |  |  |  | -200.7402 | 0.0969 | 18029 | 7270
|  |  |  | 30.5975 | 0.09522 |  |  |  | -200.8416 | 0.097 | 20821 | 6560
|  |  |  | 31.2485 | 0.090875 |  |  |  | -200.7402 | 0.0971 | 28933 | 5320
|  |  |  | 31.8995 | 0.087116 |  |  |  | -200.8416 | 0.0972 | 38581 | 4830
|  |  |  | 32.5505 | 0.083922 |  |  |  | -200.7402 | 0.0973 | 44858 | 4010
|  |  |  | 33.2015 | 0.081176 |  |  |  | -200.7402 | 0.0974 | 44813 | 5130
|  |  |  | 33.8525 | 0.078861 |  |  |  | -200.8416 | 0.0975 | 38454 | 5900
|  |  |  | 34.5035 | 0.076944 |  |  |  | -200.8416 | 0.0976 | 28898 | 6750
|  |  |  | 35.1546 | 0.07504 |  |  |  | -200.8416 | 0.0977 | 20642 | 7580
|  |  |  | 35.8056 | 0.072427 |  |  |  | -200.7402 | 0.0978 | 18082 | 6980
|  |  |  | 36.4566 | 0.068642 |  |  |  | -200.7402 | 0.0979 | 21993 | 5870
|  |  |  | 37.1076 | 0.06404 |  |  |  | -200.6387 | 0.098 | 30789 | 5190
|  |  |  | 37.7586 | 0.05964 |  |  |  | -200.8416 | 0.0981 | 40602 | 4230
|  |  |  | 38.4096 | 0.056281 |  |  |  | -200.8416 | 0.0982 | 45320 | 4570
|  |  |  | 39.0606 | 0.053969 |  |  |  | -200.8416 | 0.0983 | 44245 | 5220
|  |  |  | 39.7116 | 0.052173 |  |  |  | -200.8416 | 0.0984 | 37138 | 6050
|  |  |  | 40.3626 | 0.050529 |  |  |  | -200.8416 | 0.0985 | 27519 | 6770
|  |  |  | 41.0136 | 0.049023 |  |  |  | -200.7402 | 0.0986 | 19961 | 7320
|  |  |  | 41.6647 | 0.047719 |  |  |  | -200.7402 | 0.0987 | 18357 | 6750
|  |  |  | 42.3157 | 0.046526 |  |  |  | -200.8416 | 0.0988 | 23165 | 5770
|  |  |  | 42.9667 | 0.045158 |  |  |  | -200.7402 | 0.0989 | 32330 | 4750
|  |  |  | 43.6177 | 0.043381 |  |  |  | -200.7402 | 0.099 | 41181 | 4440
|  |  |  | 44.2687 | 0.041419 |  |  |  | -200.7402 | 0.0991 | 45573 | 4690
|  |  |  | 44.9197 | 0.040084 |  |  |  | -200.8416 | 0.0992 | 43284 | 5470
|  |  |  | 45.5707 | 0.040363 |  |  |  | -200.7402 | 0.0993 | 35348 | 6350
|  |  |  | 46.2217 | 0.042793 |  |  |  | -200.8416 | 0.0994 | 25729 | 6750
|  |  |  | 46.8727 | 0.047053 |  |  |  | -200.7402 | 0.0995 | 19157 | 7020
|  |  |  | 47.5238 | 0.052181 |  |  |  | -200.8416 | 0.0996 | 18738 | 6360
|  |  |  | 48.1748 | 0.057379 |  |  |  | -200.8416 | 0.0997 | 24482 | 5510
|  |  |  | 48.8258 | 0.062672 |  |  |  | -176.998 | 0.0998 | 32189 | 4830
|  |  |  | 49.4768 | 0.068675 |  |  |  | -10.5998 | 0.0999 | 38612 | 4550
|  |  |  | 50.1278 | 0.075851 |  |  |  | -1.4682 | 0.1 | 43114 | 4080
|  |  |  | 50.7788 | 0.084116
|  |  |  | 51.4298 | 0.092757
|  |  |  | 52.0808 | 0.10045
|  |  |  | 52.7318 | 0.10578
|  |  |  | 53.3828 | 0.10816
|  |  |  | 54.0339 | 0.10814
|  |  |  | 54.6849 | 0.10668
|  |  |  | 55.3359 | 0.10421
|  |  |  | 55.9869 | 0.10022
|  |  |  | 56.6379 | 0.093956
|  |  |  | 57.2889 | 0.08536
|  |  |  | 57.9399 | 0.075364
|  |  |  | 58.5909 | 0.065081
|  |  |  | 59.2419 | 0.054963
|  |  |  | 59.8929 | 0.044663
|  |  |  | 60.544 | 0.033571
|  |  |  | 61.195 | 0.021751
|  |  |  | 61.846 | 0.010431
|  |  |  | 62.497 | 0.0011926
|  |  |  | 63.148 | 0
|  |  |  | 63.799 | 0
|  |  |  | 64.45 | 0
|  |  |  | 65.101 | 0
|  |  |  | 65.752 | 0
|  |  |  | 66.4031 | 0
|  |  |  | 67.0541 | 0
|  |  |  | 67.7051 | 0
|  |  |  | 68.3561 | 0
|  |  |  | 69.0071 | 0
|  |  |  | 69.6581 | 0
|  |  |  | 70.3091 | 0
|  |  |  | 70.9601 | 0
|  |  |  | 71.6111 | 0
|  |  |  | 72.2621 | 0
|  |  |  | 72.9132 | 0
|  |  |  | 73.5642 | 0
|  |  |  | 74.2152 | 0
|  |  |  | 74.8662 | 0
|  |  |  | 75.5172 | 0
|  |  |  | 76.1682 | 0
|  |  |  | 76.8192 | 0
|  |  |  | 77.4702 | 0
|  |  |  | 78.1212 | 0
|  |  |  | 78.7722 | 0
|  |  |  | 79.4233 | 0
|  |  |  | 80.0743 | 0
|  |  |  | 80.7253 | 0
|  |  |  | 81.3763 | 0
|  |  |  | 82.0273 | 0
|  |  |  | 82.6783 | 0
|  |  |  | 83.3293 | 0
|  |  |  | 83.9803 | 0
|  |  |  | 84.6313 | 0
|  |  |  | 85.2823 | 0
|  |  |  | 85.9334 | 0
|  |  |  | 86.5844 | 0
|  |  |  | 87.2354 | 0
|  |  |  | 87.8864 | 0
|  |  |  | 88.5374 | 0
|  |  |  | 89.1884 | 0
|  |  |  | 89.8394 | 0
|  |  |  | 90.4904 | 0
|  |  |  | 91.1414 | 0
|  |  |  | 91.7925 | 0
|  |  |  | 92.4435 | 0
|  |  |  | 93.0945 | 0
|  |  |  | 93.7455 | 0
|  |  |  | 94.3965 | 0
|  |  |  | 95.0475 | 0
|  |  |  | 95.6985 | 0
|  |  |  | 96.3495 | 0
|  |  |  | 97.0005 | 0
|  |  |  | 97.6515 | 0
|  |  |  | 98.3026 | 0
|  |  |  | 98.9536 | 0
|  |  |  | 99.6046 | 0
|  |  |  | 100.2556 | 0
|  |  |  | 100.9066 | 0
|  |  |  | 101.5576 | 0
|  |  |  | 102.2086 | 0
|  |  |  | 102.8596 | 0
|  |  |  | 103.5106 | 0
|  |  |  | 104.1616 | 0
|  |  |  | 104.8127 | 0
|  |  |  | 105.4637 | 0
|  |  |  | 106.1147 | 0
|  |  |  | 106.7657 | 0
|  |  |  | 107.4167 | 0
|  |  |  | 108.0677 | 0
|  |  |  | 108.7187 | 0
|  |  |  | 109.3697 | 0
|  |  |  | 110.0207 | 0
|  |  |  | 110.6718 | 0
|  |  |  | 111.3228 | 0
|  |  |  | 111.9738 | 0
|  |  |  | 112.6248 | 0
|  |  |  | 113.2758 | 0
|  |  |  | 113.9268 | 0
|  |  |  | 114.5778 | 0
|  |  |  | 115.2288 | 0
|  |  |  | 115.8798 | 0
|  |  |  | 116.5308 | 0
|  |  |  | 117.1819 | 0
|  |  |  | 117.8329 | 0
|  |  |  | 118.4839 | 0
|  |  |  | 119.1349 | 0
|  |  |  | 119.7859 | 0
|  |  |  | 120.4369 | 0
|  |  |  | 121.0879 | 0
|  |  |  | 121.7389 | 0
|  |  |  | 122.3899 | 0
|  |  |  | 123.0409 | 0
|  |  |  | 123.692 | 0
|  |  |  | 124.343 | 0
|  |  |  | 124.994 | 0
|  |  |  | 125.645 | 0
|  |  |  | 126.296 | 0
|  |  |  | 126.947 | 0
|  |  |  | 127.598 | 0
|  |  |  | 128.249 | 0
|  |  |  | 128.9 | 0
|  |  |  | 129.551 | 0
|  |  |  | 130.2021 | 0
|  |  |  | 130.8531 | 0
|  |  |  | 131.5041 | 0
|  |  |  | 132.1551 | 0
|  |  |  | 132.8061 | 0
|  |  |  | 133.4571 | 0
|  |  |  | 134.1081 | 0
|  |  |  | 134.7591 | 0
|  |  |  | 135.4101 | 0
|  |  |  | 136.0612 | 0
|  |  |  | 136.7122 | 0
|  |  |  | 137.3632 | 0
|  |  |  | 138.0142 | 0
|  |  |  | 138.6652 | 0
|  |  |  | 139.3162 | 0
|  |  |  | 139.9672 | 0
|  |  |  | 140.6182 | 0
|  |  |  | 141.2692 | 0
|  |  |  | 141.9202 | 0
|  |  |  | 142.5713 | 0
|  |  |  | 143.2223 | 0
|  |  |  | 143.8733 | 0
|  |  |  | 144.5243 | 0
|  |  |  | 145.1753 | 0
|  |  |  | 145.8263 | 0
|  |  |  | 146.4773 | 0
|  |  |  | 147.1283 | 0
|  |  |  | 147.7793 | 0
|  |  |  | 148.4303 | 0
|  |  |  | 149.0814 | 0
|  |  |  | 149.7324 | 0
|  |  |  | 150.3834 | 0
|  |  |  | 151.0344 | 0
|  |  |  | 151.6854 | 0
|  |  |  | 152.3364 | 0
|  |  |  | 152.9874 | 0
|  |  |  | 153.6384 | 0
|  |  |  | 154.2894 | 0
|  |  |  | 154.9405 | 0
|  |  |  | 155.5915 | 0
|  |  |  | 156.2425 | 0
|  |  |  | 156.8935 | 0
|  |  |  | 157.5445 | 0
|  |  |  | 158.1955 | 0
|  |  |  | 158.8465 | 0
|  |  |  | 159.4975 | 0
|  |  |  | 160.1485 | 0
|  |  |  | 160.7995 | 0
|  |  |  | 161.4506 | 0
|  |  |  | 162.1016 | 0
|  |  |  | 162.7526 | 0
|  |  |  | 163.4036 | 0
|  |  |  | 164.0546 | 0
|  |  |  | 164.7056 | 0
|  |  |  | 165.3566 | 0
|  |  |  | 166.0076 | 0
|  |  |  | 166.6586 | 0
|  |  |  | 167.3096 | 0
|  |  |  | 167.9607 | 0
|  |  |  | 168.6117 | 0
|  |  |  | 169.2627 | 0
|  |  |  | 169.9137 | 0
|  |  |  | 170.5647 | 0
|  |  |  | 171.2157 | 0
|  |  |  | 171.8667 | 0
|  |  |  | 172.5177 | 0
|  |  |  | 173.1687 | 0
|  |  |  | 173.8198 | 0
|  |  |  | 174.4708 | 0
|  |  |  | 175.1218 | 0
|  |  |  | 175.7728 | 0
|  |  |  | 176.4238 | 0
|  |  |  | 177.0748 | 0
|  |  |  | 177.7258 | 0
|  |  |  | 178.3768 | 0
|  |  |  | 179.0278 | 0
|  |  |  | 179.6788 | 0
|  |  |  | 180.3299 | 0
|  |  |  | 180.9809 | 0
|  |  |  | 181.6319 | 0
|  |  |  | 182.2829 | 0
|  |  |  | 182.9339 | 0
|  |  |  | 183.5849 | 0
|  |  |  | 184.2359 | 0
|  |  |  | 184.8869 | 0
|  |  |  | 185.5379 | 0
|  |  |  | 186.1889 | 0
|  |  |  | 186.84 | 0
|  |  |  | 187.491 | 0
|  |  |  | 188.142 | 0
|  |  |  | 188.793 | 0
|  |  |  | 189.444 | 0
|  |  |  | 190.095 | 0
|  |  |  | 190.746 | 0
|  |  |  | 191.397 | 0
|  |  |  | 192.048 | 0
|  |  |  | 192.699 | 0
|  |  |  | 193.3501 | 0
|  |  |  | 194.0011 | 0
|  |  |  | 194.6521 | 0
|  |  |  | 195.3031 | 0
|  |  |  | 195.9541 | 0
|  |  |  | 196.6051 | 0
|  |  |  | 197.2561 | 0
|  |  |  | 197.9071 | 0
|  |  |  | 198.5581 | 0
|  |  |  | 199.2092 | 0
|  |  |  | 199.8602 | 0
|  |  |  | 200.5112 | 0
|  |  |  | 201.1622 | 0
|  |  |  | 201.8132 | 0
|  |  |  | 202.4642 | 0
|  |  |  | 203.1152 | 0
|  |  |  | 203.7662 | 0
|  |  |  | 204.4172 | 0
|  |  |  | 205.0682 | 0
|  |  |  | 205.7193 | 0
|  |  |  | 206.3703 | 0
|  |  |  | 207.0213 | 0
|  |  |  | 207.6723 | 0
|  |  |  | 208.3233 | 0
|  |  |  | 208.9743 | 0
|  |  |  | 209.6253 | 0
|  |  |  | 210.2763 | 0
|  |  |  | 210.9273 | 0
|  |  |  | 211.5783 | 0
|  |  |  | 212.2294 | 0
|  |  |  | 212.8804 | 0
|  |  |  | 213.5314 | 0
|  |  |  | 214.1824 | 0
|  |  |  | 214.8334 | 0
|  |  |  | 215.4844 | 0
|  |  |  | 216.1354 | 0
|  |  |  | 216.7864 | 0
|  |  |  | 217.4374 | 0
|  |  |  | 218.0885 | 0
|  |  |  | 218.7395 | 0
|  |  |  | 219.3905 | 0
|  |  |  | 220.0415 | 0
|  |  |  | 220.6925 | 0
|  |  |  | 221.3435 | 0
|  |  |  | 221.9945 | 0
|  |  |  | 222.6455 | 0
|  |  |  | 223.2965 | 0
|  |  |  | 223.9475 | 0
|  |  |  | 224.5986 | 0
|  |  |  | 225.2496 | 0
|  |  |  | 225.9006 | 0
|  |  |  | 226.5516 | 0
|  |  |  | 227.2026 | 0
|  |  |  | 227.8536 | 0
|  |  |  | 228.5046 | 0
|  |  |  | 229.1556 | 0
|  |  |  | 229.8066 | 0
|  |  |  | 230.4576 | 0
|  |  |  | 231.1087 | 0
|  |  |  | 231.7597 | 0
|  |  |  | 232.4107 | 0
|  |  |  | 233.0617 | 0
|  |  |  | 233.7127 | 0
|  |  |  | 234.3637 | 0
|  |  |  | 235.0147 | 0
|  |  |  | 235.6657 | 0
|  |  |  | 236.3167 | 0
|  |  |  | 236.9677 | 0
|  |  |  | 237.6188 | 0
|  |  |  | 238.2698 | 0
|  |  |  | 238.9208 | 0
|  |  |  | 239.5718 | 0
|  |  |  | 240.2228 | 0
|  |  |  | 240.8738 | 0
|  |  |  | 241.5248 | 0
|  |  |  | 242.1758 | 0
|  |  |  | 242.8268 | 0
|  |  |  | 243.4779 | 0
|  |  |  | 244.1289 | 0
|  |  |  | 244.7799 | 0
|  |  |  | 245.4309 | 0
|  |  |  | 246.0819 | 0
|  |  |  | 246.7329 | 0
|  |  |  | 247.3839 | 0
|  |  |  | 248.0349 | 0
|  |  |  | 248.6859 | 0
|  |  |  | 249.3369 | 0
|  |  |  | 249.988 | 0
|  |  |  | 250.639 | 0
|  |  |  | 251.29 | 0
|  |  |  | 251.941 | 0
|  |  |  | 252.592 | 0
|  |  |  | 253.243 | 0
|  |  |  | 253.894 | 0
|  |  |  | 254.545 | 0
|  |  |  | 255.196 | 0
|  |  |  | 255.847 | 0
|  |  |  | 256.4981 | 0
|  |  |  | 257.1491 | 0
|  |  |  | 257.8001 | 0
|  |  |  | 258.4511 | 0
|  |  |  | 259.1021 | 0
|  |  |  | 259.7531 | 0
|  |  |  | 260.4041 | 0
|  |  |  | 261.0551 | 0
|  |  |  | 261.7061 | 0
|  |  |  | 262.3572 | 0
|  |  |  | 263.0082 | 0
|  |  |  | 263.6592 | 0
|  |  |  | 264.3102 | 0
|  |  |  | 264.9612 | 0
|  |  |  | 265.6122 | 0
|  |  |  | 266.2632 | 0
|  |  |  | 266.9142 | 0
|  |  |  | 267.5652 | 0
|  |  |  | 268.2162 | 0
|  |  |  | 268.8673 | 0
|  |  |  | 269.5183 | 0
|  |  |  | 270.1693 | 0
|  |  |  | 270.8203 | 0
|  |  |  | 271.4713 | 0
|  |  |  | 272.1223 | 0
|  |  |  | 272.7733 | 0
|  |  |  | 273.4243 | 0
|  |  |  | 274.0753 | 0
|  |  |  | 274.7263 | 0
|  |  |  | 275.3774 | 0
|  |  |  | 276.0284 | 0
|  |  |  | 276.6794 | 0
|  |  |  | 277.3304 | 0
|  |  |  | 277.9814 | 0
|  |  |  | 278.6324 | 0
|  |  |  | 279.2834 | 0
|  |  |  | 279.9344 | 0
|  |  |  | 280.5854 | 0
|  |  |  | 281.2365 | 0
|  |  |  | 281.8875 | 0
|  |  |  | 282.5385 | 0
|  |  |  | 283.1895 | 0
|  |  |  | 283.8405 | 0
|  |  |  | 284.4915 | 0
|  |  |  | 285.1425 | 0
|  |  |  | 285.7935 | 0
|  |  |  | 286.4445 | 0
|  |  |  | 287.0955 | 0
|  |  |  | 287.7466 | 0
|  |  |  | 288.3976 | 0
|  |  |  | 289.0486 | 0
|  |  |  | 289.6996 | 0
|  |  |  | 290.3506 | 0
|  |  |  | 291.0016 | 0
|  |  |  | 291.6526 | 0
|  |  |  | 292.3036 | 0
|  |  |  | 292.9546 | 0
|  |  |  | 293.6056 | 0
|  |  |  | 294.2567 | 0
|  |  |  | 294.9077 | 0
|  |  |  | 295.5587 | 0
|  |  |  | 296.2097 | 0
|  |  |  | 296.8607 | 0
|  |  |  | 297.5117 | 0
|  |  |  | 298.1627 | 0
|  |  |  | 298.8137 | 0
|  |  |  | 299.4647 | 0
|  |  |  | 300.1157 | 0
|  |  |  | 300.7668 | 0
|  |  |  | 301.4178 | 0
|  |  |  | 302.0688 | 0
|  |  |  | 302.7198 | 0
|  |  |  | 303.3708 | 0
|  |  |  | 304.0218 | 0
|  |  |  | 304.6728 | 0
|  |  |  | 305.3238 | 0
|  |  |  | 305.9748 | 0
|  |  |  | 306.6259 | 0
|  |  |  | 307.2769 | 0
|  |  |  | 307.9279 | 0
|  |  |  | 308.5789 | 0
|  |  |  | 309.2299 | 0
|  |  |  | 309.8809 | 0
|  |  |  | 310.5319 | 0
|  |  |  | 311.1829 | 0
|  |  |  | 311.8339 | 0
|  |  |  | 312.4849 | 0
|  |  |  | 313.136 | 0
|  |  |  | 313.787 | 0
|  |  |  | 314.438 | 0
|  |  |  | 315.089 | 0
|  |  |  | 315.74 | 0
|  |  |  | 316.391 | 0
|  |  |  | 317.042 | 0
|  |  |  | 317.693 | 0
|  |  |  | 318.344 | 0
|  |  |  | 318.995 | 0
|  |  |  | 319.6461 | 0
|  |  |  | 320.2971 | 0
|  |  |  | 320.9481 | 0
|  |  |  | 321.5991 | 0
|  |  |  | 322.2501 | 0
|  |  |  | 322.9011 | 0
|  |  |  | 323.5521 | 0
|  |  |  | 324.2031 | 0
|  |  |  | 324.8541 | 0
|  |  |  | 325.5052 | 0
|  |  |  | 326.1562 | 0
|  |  |  | 326.8072 | 0
|  |  |  | 327.4582 | 0
|  |  |  | 328.1092 | 0
|  |  |  | 328.7602 | 0
|  |  |  | 329.4112 | 0
|  |  |  | 330.0622 | 0
|  |  |  | 330.7132 | 0
|  |  |  | 331.3642 | 0
|  |  |  | 332.0153 | 0
|  |  |  | 332.6663 | 0
|  |  |  | 333.3173 | 0
|  |  |  | 333.9683 | 0
|  |  |  | 334.6193 | 0
|  |  |  | 335.2703 | 0
|  |  |  | 335.9213 | 0
|  |  |  | 336.5723 | 0
|  |  |  | 337.2233 | 0
|  |  |  | 337.8743 | 0
|  |  |  | 338.5254 | 0
|  |  |  | 339.1764 | 0
|  |  |  | 339.8274 | 0
|  |  |  | 340.4784 | 0
|  |  |  | 341.1294 | 0
|  |  |  | 341.7804 | 0
|  |  |  | 342.4314 | 0
|  |  |  | 343.0824 | 0
|  |  |  | 343.7334 | 0
|  |  |  | 344.3844 | 0
|  |  |  | 345.0355 | 0
|  |  |  | 345.6865 | 0
|  |  |  | 346.3375 | 0
|  |  |  | 346.9885 | 0
|  |  |  | 347.6395 | 0
|  |  |  | 348.2905 | 0
|  |  |  | 348.9415 | 0
|  |  |  | 349.5925 | 0
|  |  |  | 350.2435 | 0
|  |  |  | 350.8946 | 0
|  |  |  | 351.5456 | 0
|  |  |  | 352.1966 | 0
|  |  |  | 352.8476 | 0
|  |  |  | 353.4986 | 0
|  |  |  | 354.1496 | 0
|  |  |  | 354.8006 | 0
|  |  |  | 355.4516 | 0
|  |  |  | 356.1026 | 0
|  |  |  | 356.7536 | 0
|  |  |  | 357.4047 | 0
|  |  |  | 358.0557 | 0
|  |  |  | 358.7067 | 0
|  |  |  | 359.3577 | 0
|  |  |  | 360.0087 | 0
|  |  |  | 360.6597 | 0
|  |  |  | 361.3107 | 0
|  |  |  | 361.9617 | 0
|  |  |  | 362.6127 | 0
|  |  |  | 363.2637 | 0
|  |  |  | 363.9148 | 0
|  |  |  | 364.5658 | 0
|  |  |  | 365.2168 | 0
|  |  |  | 365.8678 | 0
|  |  |  | 366.5188 | 0
|  |  |  | 367.1698 | 0
|  |  |  | 367.8208 | 0
|  |  |  | 368.4718 | 0
|  |  |  | 369.1228 | 0
|  |  |  | 369.7739 | 0
|  |  |  | 370.4249 | 0
|  |  |  | 371.0759 | 0
|  |  |  | 371.7269 | 0
|  |  |  | 372.3779 | 0
|  |  |  | 373.0289 | 0
|  |  |  | 373.6799 | 0
|  |  |  | 374.3309 | 0
|  |  |  | 374.9819 | 0
|  |  |  | 375.6329 | 0
|  |  |  | 376.284 | 0
|  |  |  | 376.935 | 0
|  |  |  | 377.586 | 0
|  |  |  | 378.237 | 0
|  |  |  | 378.888 | 0
|  |  |  | 379.539 | 0
|  |  |  | 380.19 | 0
|  |  |  | 380.841 | 0
|  |  |  | 381.492 | 0
|  |  |  | 382.143 | 0
|  |  |  | 382.7941 | 0
|  |  |  | 383.4451 | 0
|  |  |  | 384.0961 | 0
|  |  |  | 384.7471 | 0
|  |  |  | 385.3981 | 0
|  |  |  | 386.0491 | 0
|  |  |  | 386.7001 | 0
|  |  |  | 387.3511 | 0
|  |  |  | 388.0021 | 0
|  |  |  | 388.6531 | 0
|  |  |  | 389.3042 | 0
|  |  |  | 389.9552 | 0
|  |  |  | 390.6062 | 0
|  |  |  | 391.2572 | 0
|  |  |  | 391.9082 | 0
|  |  |  | 392.5592 | 0
|  |  |  | 393.2102 | 0
|  |  |  | 393.8612 | 0
|  |  |  | 394.5122 | 0
|  |  |  | 395.1633 | 0
|  |  |  | 395.8143 | 0
|  |  |  | 396.4653 | 0
|  |  |  | 397.1163 | 0
|  |  |  | 397.7673 | 0
|  |  |  | 398.4183 | 0
|  |  |  | 399.0693 | 0
|  |  |  | 399.7203 | 0
|  |  |  | 400.3713 | 0
|  |  |  | 401.0223 | 0
|  |  |  | 401.6734 | 0
|  |  |  | 402.3244 | 0
|  |  |  | 402.9754 | 0
|  |  |  | 403.6264 | 0
|  |  |  | 404.2774 | 0
|  |  |  | 404.9284 | 0
|  |  |  | 405.5794 | 0
|  |  |  | 406.2304 | 0
|  |  |  | 406.8814 | 0
|  |  |  | 407.5324 | 0
|  |  |  | 408.1835 | 0
|  |  |  | 408.8345 | 0
|  |  |  | 409.4855 | 0
|  |  |  | 410.1365 | 0
|  |  |  | 410.7875 | 0
|  |  |  | 411.4385 | 0
|  |  |  | 412.0895 | 0
|  |  |  | 412.7405 | 0
|  |  |  | 413.3915 | 0
|  |  |  | 414.0426 | 0
|  |  |  | 414.6936 | 0
|  |  |  | 415.3446 | 0
|  |  |  | 415.9956 | 0
|  |  |  | 416.6466 | 0
|  |  |  | 417.2976 | 0
|  |  |  | 417.9486 | 0
|  |  |  | 418.5996 | 0
|  |  |  | 419.2506 | 0
|  |  |  | 419.9016 | 0
|  |  |  | 420.5527 | 0
|  |  |  | 421.2037 | 0
|  |  |  | 421.8547 | 0
|  |  |  | 422.5057 | 0
|  |  |  | 423.1567 | 0
|  |  |  | 423.8077 | 0
|  |  |  | 424.4587 | 0
|  |  |  | 425.1097 | 0
|  |  |  | 425.7607 | 0
|  |  |  | 426.4117 | 0
|  |  |  | 427.0628 | 0
|  |  |  | 427.7138 | 0
|  |  |  | 428.3648 | 0
|  |  |  | 429.0158 | 0
|  |  |  | 429.6668 | 0
|  |  |  | 430.3178 | 0
|  |  |  | 430.9688 | 0
|  |  |  | 431.6198 | 0
|  |  |  | 432.2708 | 0
|  |  |  | 432.9219 | 0
|  |  |  | 433.5729 | 0
|  |  |  | 434.2239 | 0
|  |  |  | 434.8749 | 0
|  |  |  | 435.5259 | 0
|  |  |  | 436.1769 | 0
|  |  |  | 436.8279 | 0
|  |  |  | 437.4789 | 0
|  |  |  | 438.1299 | 0
|  |  |  | 438.7809 | 0
|  |  |  | 439.432 | 0
|  |  |  | 440.083 | 0
|  |  |  | 440.734 | 0
|  |  |  | 441.385 | 0
|  |  |  | 442.036 | 0
|  |  |  | 442.687 | 0
|  |  |  | 443.338 | 0
|  |  |  | 443.989 | 0
|  |  |  | 444.64 | 0
|  |  |  | 445.291 | 0
|  |  |  | 445.9421 | 0
|  |  |  | 446.5931 | 0
|  |  |  | 447.2441 | 0
|  |  |  | 447.8951 | 0
|  |  |  | 448.5461 | 0
|  |  |  | 449.1971 | 0
|  |  |  | 449.8481 | 0
|  |  |  | 450.4991 | 0
|  |  |  | 451.1501 | 0
|  |  |  | 451.8011 | 0
|  |  |  | 452.4522 | 0
|  |  |  | 453.1032 | 0
|  |  |  | 453.7542 | 0
|  |  |  | 454.4052 | 0
|  |  |  | 455.0562 | 0
|  |  |  | 455.7072 | 0
|  |  |  | 456.3582 | 0
|  |  |  | 457.0092 | 0
|  |  |  | 457.6602 | 0
|  |  |  | 458.3113 | 0
|  |  |  | 458.9623 | 0
|  |  |  | 459.6133 | 0
|  |  |  | 460.2643 | 0
|  |  |  | 460.9153 | 0
|  |  |  | 461.5663 | 0
|  |  |  | 462.2173 | 0
|  |  |  | 462.8683 | 0
|  |  |  | 463.5193 | 0
|  |  |  | 464.1703 | 0
|  |  |  | 464.8214 | 0
|  |  |  | 465.4724 | 0
|  |  |  | 466.1234 | 0
|  |  |  | 466.7744 | 0
|  |  |  | 467.4254 | 0
|  |  |  | 468.0764 | 0
|  |  |  | 468.7274 | 0
|  |  |  | 469.3784 | 0
|  |  |  | 470.0294 | 0
|  |  |  | 470.6804 | 0
|  |  |  | 471.3315 | 0
|  |  |  | 471.9825 | 0
|  |  |  | 472.6335 | 0
|  |  |  | 473.2845 | 0
|  |  |  | 473.9355 | 0
|  |  |  | 474.5865 | 0
|  |  |  | 475.2375 | 0
|  |  |  | 475.8885 | 0
|  |  |  | 476.5395 | 0
|  |  |  | 477.1906 | 0
|  |  |  | 477.8416 | 0
|  |  |  | 478.4926 | 0
|  |  |  | 479.1436 | 0
|  |  |  | 479.7946 | 0
|  |  |  | 480.4456 | 0
|  |  |  | 481.0966 | 0
|  |  |  | 481.7476 | 0
|  |  |  | 482.3986 | 0
|  |  |  | 483.0496 | 0
|  |  |  | 483.7007 | 0
|  |  |  | 484.3517 | 0
|  |  |  | 485.0027 | 0
|  |  |  | 485.6537 | 0
|  |  |  | 486.3047 | 0
|  |  |  | 486.9557 | 0
|  |  |  | 487.6067 | 0
|  |  |  | 488.2577 | 0
|  |  |  | 488.9087 | 0
|  |  |  | 489.5597 | 0
|  |  |  | 490.2108 | 0
|  |  |  | 490.8618 | 0
|  |  |  | 491.5128 | 0
|  |  |  | 492.1638 | 0
|  |  |  | 492.8148 | 0
|  |  |  | 493.4658 | 0
|  |  |  | 494.1168 | 0
|  |  |  | 494.7678 | 0
|  |  |  | 495.4188 | 0
|  |  |  | 496.0698 | 0
|  |  |  | 496.7209 | 0
|  |  |  | 497.3719 | 0
|  |  |  | 498.0229 | 0
|  |  |  | 498.6739 | 0
|  |  |  | 499.3249 | 0
|  |  |  | 499.9759 | 0
|  |  |  | 500.6269 | 0
|  |  |  | 501.2779 | 0
|  |  |  | 501.9289 | 0
|  |  |  | 502.58 | 0
|  |  |  | 503.231 | 0
|  |  |  | 503.882 | 0
|  |  |  | 504.533 | 0
|  |  |  | 505.184 | 0
|  |  |  | 505.835 | 0
|  |  |  | 506.486 | 0
|  |  |  | 507.137 | 0
|  |  |  | 507.788 | 0
|  |  |  | 508.439 | 0
|  |  |  | 509.0901 | 0
|  |  |  | 509.7411 | 0
|  |  |  | 510.3921 | 0
|  |  |  | 511.0431 | 0
|  |  |  | 511.6941 | 0
|  |  |  | 512.3451 | 0
|  |  |  | 512.9961 | 0
|  |  |  | 513.6471 | 0
|  |  |  | 514.2981 | 0
|  |  |  | 514.9491 | 0
|  |  |  | 515.6002 | 0
|  |  |  | 516.2512 | 0
|  |  |  | 516.9022 | 0
|  |  |  | 517.5532 | 0
|  |  |  | 518.2042 | 0
|  |  |  | 518.8552 | 0
|  |  |  | 519.5062 | 0
|  |  |  | 520.1572 | 0
|  |  |  | 520.8082 | 0
|  |  |  | 521.4593 | 0
|  |  |  | 522.1103 | 0
|  |  |  | 522.7613 | 0
|  |  |  | 523.4123 | 0
|  |  |  | 524.0633 | 0
|  |  |  | 524.7143 | 0
|  |  |  | 525.3653 | 0
|  |  |  | 526.0163 | 0
|  |  |  | 526.6673 | 0
|  |  |  | 527.3183 | 0
|  |  |  | 527.9694 | 0
|  |  |  | 528.6204 | 0
|  |  |  | 529.2714 | 0
|  |  |  | 529.9224 | 0
|  |  |  | 530.5734 | 0
|  |  |  | 531.2244 | 0
|  |  |  | 531.8754 | 0
|  |  |  | 532.5264 | 0
|  |  |  | 533.1774 | 0
|  |  |  | 533.8284 | 0
|  |  |  | 534.4795 | 0
|  |  |  | 535.1305 | 0
|  |  |  | 535.7815 | 0
|  |  |  | 536.4325 | 0
|  |  |  | 537.0835 | 0
|  |  |  | 537.7345 | 0
|  |  |  | 538.3855 | 0
|  |  |  | 539.0365 | 0
|  |  |  | 539.6875 | 0
|  |  |  | 540.3385 | 0
|  |  |  | 540.9896 | 0
|  |  |  | 541.6406 | 0
|  |  |  | 542.2916 | 0
|  |  |  | 542.9426 | 0
|  |  |  | 543.5936 | 0
|  |  |  | 544.2446 | 0
|  |  |  | 544.8956 | 0
|  |  |  | 545.5466 | 0
|  |  |  | 546.1976 | 0
|  |  |  | 546.8487 | 0
|  |  |  | 547.4997 | 0
|  |  |  | 548.1507 | 0
|  |  |  | 548.8017 | 0
|  |  |  | 549.4527 | 0
|  |  |  | 550.1037 | 0
|  |  |  | 550.7547 | 0
|  |  |  | 551.4057 | 0
|  |  |  | 552.0567 | 0
|  |  |  | 552.7077 | 0
|  |  |  | 553.3588 | 0
|  |  |  | 554.0098 | 0
|  |  |  | 554.6608 | 0
|  |  |  | 555.3118 | 0
|  |  |  | 555.9628 | 0
|  |  |  | 556.6138 | 0
|  |  |  | 557.2648 | 0
|  |  |  | 557.9158 | 0
|  |  |  | 558.5668 | 0
|  |  |  | 559.2178 | 0
|  |  |  | 559.8689 | 0
|  |  |  | 560.5199 | 0
|  |  |  | 561.1709 | 0
|  |  |  | 561.8219 | 0
|  |  |  | 562.4729 | 0
|  |  |  | 563.1239 | 0
|  |  |  | 563.7749 | 0
|  |  |  | 564.4259 | 0
|  |  |  | 565.0769 | 0
|  |  |  | 565.728 | 0
|  |  |  | 566.379 | 0
|  |  |  | 567.03 | 0
|  |  |  | 567.681 | 0
|  |  |  | 568.332 | 0
|  |  |  | 568.983 | 0
|  |  |  | 569.634 | 0
|  |  |  | 570.285 | 0
|  |  |  | 570.936 | 0
|  |  |  | 571.587 | 0
|  |  |  | 572.2381 | 0
|  |  |  | 572.8891 | 0
|  |  |  | 573.5401 | 0
|  |  |  | 574.1911 | 0
|  |  |  | 574.8421 | 0
|  |  |  | 575.4931 | 0
|  |  |  | 576.1441 | 0
|  |  |  | 576.7951 | 0
|  |  |  | 577.4461 | 0
|  |  |  | 578.0971 | 0
|  |  |  | 578.7482 | 0
|  |  |  | 579.3992 | 0
|  |  |  | 580.0502 | 0
|  |  |  | 580.7012 | 0
|  |  |  | 581.3522 | 0
|  |  |  | 582.0032 | 0
|  |  |  | 582.6542 | 0
|  |  |  | 583.3052 | 0
|  |  |  | 583.9562 | 0
|  |  |  | 584.6073 | 0
|  |  |  | 585.2583 | 0
|  |  |  | 585.9093 | 0
|  |  |  | 586.5603 | 0
|  |  |  | 587.2113 | 0
|  |  |  | 587.8623 | 0
|  |  |  | 588.5133 | 0
|  |  |  | 589.1643 | 0
|  |  |  | 589.8153 | 0
|  |  |  | 590.4663 | 0
|  |  |  | 591.1174 | 0
|  |  |  | 591.7684 | 0
|  |  |  | 592.4194 | 0
|  |  |  | 593.0704 | 0
|  |  |  | 593.7214 | 0
|  |  |  | 594.3724 | 0
|  |  |  | 595.0234 | 0
|  |  |  | 595.6744 | 0
|  |  |  | 596.3254 | 0
|  |  |  | 596.9764 | 0
|  |  |  | 597.6275 | 0
|  |  |  | 598.2785 | 0
|  |  |  | 598.9295 | 0
|  |  |  | 599.5805 | 0