## Series Measurement
Workbook name | C:\Users\PolymerRTP\Documents\User Data\Josh Davies\Ioannis_Coventry_Iron_Oxide\Zeta Potential.apkw
Measurement name | hydrothermal_50_mg
Measurement mode | Zeta Potential Series
Comment |  |  |  | Result
[5 empty] | Name | Status | Repetition | Start time | Temperature | Mean zeta potential | Distribution peak | Conductivity | Electrophoretic mobility | Processed runs | Adjusted voltage
Input parameters | General | [7 empty] | °C | mV | mV | mS/cm | µm*cm/Vs |  | V
| Measurement cell | Omega cuvette Mat.No. 225288 |  |  | hydrothermal_50_mg 1 | Succeeded | 1 | 14:29:49 | 25 | -16.6598 | -16.31 | 0.006487 | -1.2984 | 100 | 200
| Target temperature | 25 | °C |  | hydrothermal_50_mg 2 | Succeeded | 2 | 14:31:13 | 25 | -17.2737 | -15.4173 | 0.0066998 | -1.3463 | 100 | 200
| Equilibration time | 0h 00m 00s |  |  | hydrothermal_50_mg 3 | Succeeded | 3 | 14:32:41 | 25 | -18.3478 | -16.1112 | 0.0068427 | -1.43 | 100 | 200
| Approximation | Smoluchowski
| Henry factor | 1.5
-17.4271
Power adjustment
| Adjustment mode | Automatic
| Maximal voltage | 200 | V
Quality
| Mode | Manual
| Max. number of runs | 100
Solvent
| Name | Water
| Refractive index | 1.3303
| Viscosity | 0.89031 | mPa.s
| Relative permittivity | 78.3682
Additional information | Measurement
| User | PolymerRTP
| Start time | 2022-12-06 14:30
| Software version | 2.20.2
| Computer name | MS-1219-03
Instrument
| Type | Litesizer 500
| Serial number | 82998561
Module
| Type | BM10
| Serial number | 82986285

## Measurement 1
Workbook name | C:\Users\PolymerRTP\Documents\User Data\Josh Davies\Ioannis_Coventry_Iron_Oxide\Zeta Potential.apkw
Measurement name | hydrothermal_50_mg 1
Measurement mode | Zeta potential
Comment |  |  |  | Zeta potential distribution function |  | Phase plot |  |  |  | Intensity traces
[7 empty] | Measured | Fitted | Cell
Results | Mean zeta potential | -16.6598 | mV | Zeta potential | Relative frequency | Time | Phase | Phase | Voltage | Time | Monitor | Detector
| Standard deviation | 0.34883 | mV | mV | [%] | [s] | [rad] | [rad] | [V] | [s] | [a.u.] | [kcps]
| Electrophoretic mobility | -1.2984 | µm*cm/Vs | -600.2063 | 0 | 0 | -0.68841 | -1.1393 | 199.0214 | 0.0001 | 40260 | 5530
| Conductivity | 0.006487 | mS/cm | -599.5539 | 0 | 0.00011355 | -0.7832 | -1.1175 | 199.2243 | 0.0002 | 39658 | 5170
| Distribution peak | -16.31 | mV | -598.9015 | 0 | 0.0002271 | -0.90506 | -1.0956 | 199.2243 | 0.0003 | 36262 | 5340
| Processed runs | 100 |  | -598.2491 | 0 | 0.00034064 | -0.95329 | -1.0738 | 199.2243 | 0.0004 | 25637 | 5180
|  |  |  | -597.5967 | 0 | 0.00045419 | -1.0032 | -1.0519 | 199.2243 | 0.0005 | 17957 | 4200
Automatic values | Filter optical density | 3.6268 |  | -596.9443 | 0 | 0.00056774 | -1.0576 | -1.0301 | 199.2243 | 0.0006 | 19789 | 4570
| Mean intensity | 586.9276 | kcps | -596.2919 | 0 | 0.00068129 | -1.0617 | -1.0082 | 199.2243 | 0.0007 | 25321 | 4960
| Adjusted voltage | 200 | V | -595.6395 | 0 | 0.00079483 | -1.0427 | -0.98639 | 199.3258 | 0.0008 | 35397 | 5400
| Transmittance | 61.6201 | % | -594.9871 | 0 | 0.00090838 | -0.98948 | -0.96454 | 199.2243 | 0.0009 | 44459 | 6070
|  |  |  | -594.3347 | 0 | 0.0010219 | -0.92555 | -0.94269 | 199.2243 | 0.001 | 46482 | 5950
Input parameters | General |  |  | -593.6823 | 0 | 0.0011355 | -0.88323 | -0.92084 | 199.2243 | 0.0011 | 42709 | 5810
| Measurement cell | Omega cuvette Mat.No. 225288 |  | -593.0299 | 0 | 0.001249 | -0.8427 | -0.89899 | 199.2243 | 0.0012 | 33541 | 5470
| Target temperature | 25 | °C | -592.3775 | 0 | 0.0013626 | -0.82792 | -0.87714 | 199.2243 | 0.0013 | 22557 | 4870
| Equilibration time | 0h 00m 00s |  | -591.7251 | 0 | 0.0014761 | -0.84819 | -0.85529 | 199.2243 | 0.0014 | 17522 | 4560
| Approximation | Smoluchowski |  | -591.0727 | 0 | 0.0015897 | -0.87185 | -0.83343 | 199.2243 | 0.0015 | 18888 | 4380
| Henry factor | 1.5 |  | -590.4203 | 0 | 0.0017032 | -0.8739 | -0.81158 | 199.2243 | 0.0016 | 26665 | 5000
|  |  |  | -589.7679 | 0 | 0.0018168 | -0.8552 | -0.78973 | 199.3258 | 0.0017 | 37789 | 5560
| Power adjustment |  |  | -589.1155 | 0 | 0.0019303 | -0.82001 | -0.76788 | 199.2243 | 0.0018 | 45098 | 5840
| Adjustment mode | Automatic |  | -588.4631 | 0 | 0.0020439 | -0.75919 | -0.74603 | 199.2243 | 0.0019 | 46330 | 6270
| Maximal voltage | 200 | V | -587.8107 | 0 | 0.0021574 | -0.70495 | -0.72418 | 199.2243 | 0.002 | 40470 | 5860
|  |  |  | -587.1583 | 0 | 0.002271 | -0.67124 | -0.70233 | 199.2243 | 0.0021 | 29723 | 5470
| Quality |  |  | -586.5059 | 0 | 0.0023845 | -0.64805 | -0.68048 | 199.3258 | 0.0022 | 20779 | 4870
| Mode | Manual |  | -585.8535 | 0 | 0.002498 | -0.65783 | -0.65863 | 199.2243 | 0.0023 | 17421 | 4360
| Max. number of runs | 100 |  | -585.2011 | 0 | 0.0026116 | -0.67444 | -0.63678 | 199.2243 | 0.0024 | 21447 | 4490
|  |  |  | -584.5487 | 0 | 0.0027251 | -0.67811 | -0.61493 | 199.2243 | 0.0025 | 31412 | 5280
| Solvent |  |  | -583.8963 | 0 | 0.0028387 | -0.67699 | -0.59308 | 199.3258 | 0.0026 | 41034 | 5770
| Name | Water |  | -583.2439 | 0 | 0.0029522 | -0.64274 | -0.57122 | 199.2243 | 0.0027 | 46258 | 6150
| Refractive index | 1.3303 |  | -582.5915 | 0 | 0.0030658 | -0.59502 | -0.54937 | 199.2243 | 0.0028 | 44389 | 5730
| Viscosity | 0.89031 | mPa.s | -581.9391 | 0 | 0.0031793 | -0.54846 | -0.52752 | 199.2243 | 0.0029 | 35631 | 5660
| Relative permittivity | 78.3682 |  | -581.2867 | 0 | 0.0032929 | -0.49941 | -0.50567 | 199.3258 | 0.003 | 25493 | 5070
|  |  |  | -580.6343 | 0 | 0.0034064 | -0.48007 | -0.48382 | 199.2243 | 0.0031 | 18649 | 4420
|  |  |  | -579.9819 | 0 | 0.00352 | -0.46533 | -0.46197 | 199.2243 | 0.0032 | 18411 | 4130
Additional information | Measurement |  |  | -579.3296 | 0 | 0.0036335 | -0.45856 | -0.44012 | 199.2243 | 0.0033 | 25611 | 5090
| User | PolymerRTP |  | -578.6772 | 0 | 0.0037471 | -0.4813 | -0.41827 | 199.2243 | 0.0034 | 35633 | 5210
| Start time | 2022-12-06 14:30 |  | -578.0248 | 0 | 0.0038606 | -0.48123 | -0.39642 | 199.3258 | 0.0035 | 43850 | 6020
| Software version | 2.20.2 |  | -577.3724 | 0 | 0.0039742 | -0.45998 | -0.37457 | 199.2243 | 0.0036 | 46346 | 6060
| Computer name | MS-1219-03 |  | -576.72 | 0 | 0.0040877 | -0.43378 | -0.35272 | 199.3258 | 0.0037 | 41189 | 6000
|  |  |  | -576.0676 | 0 | 0.0042013 | -0.38056 | -0.33087 | 199.2243 | 0.0038 | 31376 | 5890
| Instrument |  |  | -575.4152 | 0 | 0.0043148 | -0.3288 | -0.30901 | 199.1228 | 0.0039 | 22181 | 4950
| Type | Litesizer 500 |  | -574.7628 | 0 | 0.0044284 | -0.29463 | -0.28716 | 199.2243 | 0.004 | 17661 | 4110
| Serial number | 82998561 |  | -574.1104 | 0 | 0.0045419 | -0.26985 | -0.26531 | 199.3258 | 0.0041 | 20598 | 4280
|  |  |  | -573.458 | 0 | 0.0046555 | -0.25687 | -0.24346 | 199.2243 | 0.0042 | 29565 | 4570
| Module |  |  | -572.8056 | 0 | 0.004769 | -0.25814 | -0.22161 | 199.2243 | 0.0043 | 39618 | 5330
| Type | BM10 |  | -572.1532 | 0 | 0.0048825 | -0.26668 | -0.19976 | 199.2243 | 0.0044 | 45893 | 5750
| Serial number | 82986285 |  | -571.5008 | 0 | 0.0049961 | -0.25406 | -0.17791 | 199.2243 | 0.0045 | 45093 | 6140
|  |  |  | -570.8484 | 0 | 0.0051096 | -0.23049 | -0.15606 | 199.3258 | 0.0046 | 37527 | 6040
|  |  |  | -570.196 | 0 | 0.0052232 | -0.20314 | -0.13421 | 199.2243 | 0.0047 | 27117 | 5140
|  |  |  | -569.5436 | 0 | 0.0053367 | -0.15117 | -0.11236 | 199.2243 | 0.0048 | 19282 | 4880
|  |  |  | -568.8912 | 0 | 0.0054503 | -0.10759 | -0.090506 | 199.1228 | 0.0049 | 17824 | 4210
|  |  |  | -568.2388 | 0 | 0.0055638 | -0.080964 | -0.068655 | 199.1228 | 0.005 | 23799 | 4600
|  |  |  | -567.5864 | 0 | 0.0056774 | -0.057938 | -0.046804 | 199.3258 | 0.0051 | 33786 | 4570
|  |  |  | -566.934 | 0 | 0.0057909 | -0.052113 | -0.024954 | 199.3258 | 0.0052 | 42906 | 5560
|  |  |  | -566.2816 | 0 | 0.0059045 | -0.045257 | -0.0031027 | 199.3258 | 0.0053 | 46554 | 5890
|  |  |  | -565.6292 | 0 | 0.006018 | -0.033495 | 0.018748 | 199.2243 | 0.0054 | 42802 | 6160
|  |  |  | -564.9768 | 0 | 0.0061316 | -0.021293 | 0.040599 | 199.2243 | 0.0055 | 33746 | 5830
|  |  |  | -564.3244 | 0 | 0.0062451 | 0.0132 | 0.06245 | 199.3258 | 0.0056 | 23643 | 5390
|  |  |  | -563.672 | 0 | 0.0063587 | 0.055774 | 0.084301 | 199.2243 | 0.0057 | 17771 | 4800
|  |  |  | -563.0196 | 0 | 0.0064722 | 0.09031 | 0.10615 | 199.2243 | 0.0058 | 19749 | 4730
|  |  |  | -562.3672 | 0 | 0.0065858 | 0.12102 | 0.128 | 199.2243 | 0.0059 | 27985 | 4590
|  |  |  | -561.7148 | 0 | 0.0066993 | 0.14731 | 0.14985 | 199.3258 | 0.006 | 38372 | 4750
|  |  |  | -561.0624 | 0 | 0.0068129 | 0.15859 | 0.1717 | 199.3258 | 0.0061 | 45501 | 5290
|  |  |  | -560.41 | 0 | 0.0069264 | 0.15775 | 0.19355 | 199.2243 | 0.0062 | 45367 | 5600
|  |  |  | -559.7576 | 0 | 0.00704 | 0.17426 | 0.21541 | 199.2243 | 0.0063 | 38517 | 6190
|  |  |  | -559.1052 | 0 | 0.0071535 | 0.19945 | 0.23726 | 199.3258 | 0.0064 | 28410 | 5810
|  |  |  | -558.4528 | 0 | 0.007267 | 0.2265 | 0.25911 | 199.2243 | 0.0065 | 19946 | 5370
|  |  |  | -557.8004 | 0 | 0.0073806 | 0.27616 | 0.28096 | 199.2243 | 0.0066 | 17813 | 4780
|  |  |  | -557.148 | 0 | 0.0074941 | 0.31994 | 0.30281 | 199.3258 | 0.0067 | 22784 | 4530
|  |  |  | -556.4956 | 0 | 0.0076077 | 0.34634 | 0.32466 | 199.2243 | 0.0068 | 32242 | 4660
|  |  |  | -555.8432 | 0 | 0.0077212 | 0.36666 | 0.34651 | 199.4272 | 0.0069 | 42026 | 4780
|  |  |  | -555.1908 | 0 | 0.0078348 | 0.37231 | 0.36836 | 199.2243 | 0.007 | 46318 | 5710
|  |  |  | -554.5384 | 0 | 0.0079483 | 0.37507 | 0.39021 | 199.3258 | 0.0071 | 43179 | 5690
|  |  |  | -553.886 | 0 | 0.0080619 | 0.37807 | 0.41206 | 199.3258 | 0.0072 | 34634 | 5960
|  |  |  | -553.2336 | 0 | 0.0081754 | 0.38917 | 0.43391 | 199.3258 | 0.0073 | 24209 | 5470
|  |  |  | -552.5812 | 0 | 0.008289 | 0.42117 | 0.45576 | 199.1228 | 0.0074 | 18071 | 5210
|  |  |  | -551.9288 | 0 | 0.0084025 | 0.45946 | 0.47762 | 199.1228 | 0.0075 | 19141 | 4830
|  |  |  | -551.2764 | 0 | 0.0085161 | 0.50597 | 0.49947 | 199.2243 | 0.0076 | 26463 | 4330
|  |  |  | -550.624 | 0 | 0.0086296 | 0.54599 | 0.52132 | 199.2243 | 0.0077 | 36869 | 4780
|  |  |  | -549.9716 | 0 | 0.0087432 | 0.57147 | 0.54317 | 199.2243 | 0.0078 | 44705 | 5120
|  |  |  | -549.3192 | 0 | 0.0088567 | 0.59388 | 0.56502 | 199.2243 | 0.0079 | 46173 | 5480
|  |  |  | -548.6668 | 0 | 0.0089703 | 0.59546 | 0.58687 | 199.2243 | 0.008 | 40599 | 5780
|  |  |  | -548.0144 | 0 | 0.0090838 | 0.59403 | 0.60872 | 199.3258 | 0.0081 | 30581 | 5660
|  |  |  | -547.362 | 0 | 0.0091974 | 0.60923 | 0.63057 | 199.3258 | 0.0082 | 21280 | 5450
|  |  |  | -546.7096 | 0 | 0.0093109 | 0.62468 | 0.65242 | 199.2243 | 0.0083 | 17407 | 5220
|  |  |  | -546.0572 | 0 | 0.0094245 | 0.64942 | 0.67427 | 199.2243 | 0.0084 | 21173 | 4860
|  |  |  | -545.4048 | 0 | 0.009538 | 0.68058 | 0.69612 | 199.2243 | 0.0085 | 30490 | 4640
|  |  |  | -544.7524 | 0 | 0.0096515 | 0.71531 | 0.71797 | 199.2243 | 0.0086 | 40426 | 4480
|  |  |  | -544.1001 | 0 | 0.0097651 | 0.74128 | 0.73983 | 199.3258 | 0.0087 | 46166 | 5370
|  |  |  | -543.4477 | 0 | 0.0098786 | 0.74566 | 0.76168 | 199.0214 | 0.0088 | 44610 | 5010
|  |  |  | -542.7953 | 0 | 0.0099922 | 0.75691 | 0.78353 | 199.2243 | 0.0089 | 36698 | 5580
|  |  |  | -542.1429 | 0 | 0.010106 | 0.76374 | 0.80538 | 199.2243 | 0.009 | 26282 | 5740
|  |  |  | -541.4905 | 0 | 0.010219 | 0.77174 | 0.82723 | 199.2243 | 0.0091 | 18949 | 5510
|  |  |  | -540.8381 | 0 | 0.010333 | 0.81299 | 0.84908 | 199.2243 | 0.0092 | 18234 | 5130
|  |  |  | -540.1857 | 0 | 0.010446 | 0.8573 | 0.87093 | 199.3258 | 0.0093 | 24833 | 4620
|  |  |  | -539.5333 | 0 | 0.01056 | 0.9092 | 0.89278 | 199.1228 | 0.0094 | 34939 | 4510
|  |  |  | -538.8809 | 0 | 0.010673 | 0.96157 | 0.91463 | 199.2243 | 0.0095 | 43522 | 4830
|  |  |  | -538.2285 | 0 | 0.010787 | 0.98814 | 0.93648 | 199.2243 | 0.0096 | 46273 | 5450
|  |  |  | -537.5761 | 0 | 0.010901 | 1.0059 | 0.95833 | 199.3258 | 0.0097 | 41498 | 5400
|  |  |  | -536.9237 | 0 | 0.011014 | 1.0006 | 0.98018 | 199.2243 | 0.0098 | 31881 | 5670
|  |  |  | -536.2713 | 0 | 0.011128 | 0.99588 | 1.002 | 199.2243 | 0.0099 | 22394 | 6010
|  |  |  | -535.6189 | 0 | 0.011241 | 1.0104 | 1.0239 | 199.1228 | 0.01 | 17819 | 5260
|  |  |  | -534.9665 | 0 | 0.011355 | 1.0286 | 1.0457 | 199.2243 | 0.0101 | 20917 | 5120
|  |  |  | -534.3141 | 0 | 0.011468 | 1.0866 | 1.0676 | 199.2243 | 0.0102 | 29850 | 4830
|  |  |  | -533.6617 | 0 | 0.011582 | 1.133 | 1.0894 | 199.2243 | 0.0103 | 40034 | 4450
|  |  |  | -533.0093 | 0 | 0.011695 | 1.1553 | 1.1113 | 199.3258 | 0.0104 | 45942 | 4950
|  |  |  | -532.3569 | 0 | 0.011809 | 1.2008 | 1.1331 | 199.2243 | 0.0105 | 44501 | 5070
|  |  |  | -531.7045 | 0 | 0.011923 | 1.2141 | 1.155 | 199.2243 | 0.0106 | 36562 | 5800
|  |  |  | -531.0521 | 0 | 0.012036 | 1.2638 | 1.1768 | 199.2243 | 0.0107 | 26221 | 6040
|  |  |  | -530.3997 | 0 | 0.01215 | 1.3917 | 1.1987 | 199.2243 | 0.0108 | 18825 | 5890
|  |  |  | -529.7473 | 0 | 0.012263 | 1.4383 | 1.2205 | 199.2243 | 0.0109 | 18410 | 5090
|  |  |  | -529.0949 | 0 | 0.012377 | 0.41106 | 0.60678 | 199.3258 | 0.011 | 24998 | 4880
|  |  |  | -528.4425 | 0 | 0.01249 | 0.41092 | 0.59581 | 199.4272 | 0.0111 | 35124 | 4680
|  |  |  | -527.7901 | 0 | 0.012604 | 0.39327 | 0.58485 | 199.2243 | 0.0112 | 43821 | 4610
|  |  |  | -527.1377 | 0 | 0.012717 | 0.39636 | 0.57388 | 199.2243 | 0.0113 | 46330 | 4800
|  |  |  | -526.4853 | 0 | 0.012831 | 0.38662 | 0.56292 | 199.2243 | 0.0114 | 41770 | 5380
|  |  |  | -525.8329 | 0 | 0.012944 | 0.3913 | 0.55195 | 199.2243 | 0.0115 | 32141 | 5630
|  |  |  | -525.1805 | 0 | 0.013058 | 0.41698 | 0.54099 | 199.2243 | 0.0116 | 22404 | 6110
|  |  |  | -524.5281 | 0 | 0.013172 | 0.43474 | 0.53002 | 199.4272 | 0.0117 | 17587 | 5650
|  |  |  | -523.8757 | 0 | 0.013285 | 0.45751 | 0.51906 | 199.3258 | 0.0118 | 20105 | 5510
|  |  |  | -523.2233 | 0 | 0.013399 | 0.45698 | 0.50809 | 199.3258 | 0.0119 | 28581 | 4910
|  |  |  | -522.5709 | 0 | 0.013512 | 0.44024 | 0.49712 | 199.2243 | 0.012 | 39034 | 4360
|  |  |  | -521.9185 | 0 | 0.013626 | 0.44132 | 0.48616 | 199.3258 | 0.0121 | 45673 | 4530
|  |  |  | -521.2661 | 0 | 0.013739 | 0.43184 | 0.47519 | 199.3258 | 0.0122 | 45501 | 5270
|  |  |  | -520.6137 | 0 | 0.013853 | 0.43407 | 0.46423 | 199.3258 | 0.0123 | 38560 | 5010
|  |  |  | -519.9613 | 0 | 0.013966 | 0.46414 | 0.45326 | 178.9318 | 0.0124 | 28037 | 5970
|  |  |  | -519.3089 | 0 | 0.01408 | 0.48419 | 0.4423 | -64.9836 | 0.0125 | 19825 | 6250
|  |  |  | -518.6565 | 0 | 0.014193 | 0.50151 | 0.43133 | -194.9568 | 0.0126 | 17896 | 5870
|  |  |  | -518.0041 | 0 | 0.014307 | 0.50091 | 0.42037 | -200.3343 | 0.0127 | 23201 | 5510
|  |  |  | -517.3517 | 0 | 0.014421 | 0.46842 | 0.4094 | -200.7402 | 0.0128 | 33320 | 4940
|  |  |  | -516.6993 | 0 | 0.014534 | 0.44216 | 0.39844 | -200.8416 | 0.0129 | 42629 | 4700
|  |  |  | -516.0469 | 0 | 0.014648 | 0.42074 | 0.38747 | -200.7402 | 0.013 | 46309 | 4650
|  |  |  | -515.3945 | 0 | 0.014761 | 0.40807 | 0.37651 | -200.7402 | 0.0131 | 42395 | 4970
|  |  |  | -514.7421 | 0 | 0.014875 | 0.42042 | 0.36554 | -200.8416 | 0.0132 | 32745 | 5480
|  |  |  | -514.0897 | 0 | 0.014988 | 0.43739 | 0.35458 | -200.7402 | 0.0133 | 23001 | 5640
|  |  |  | -513.4373 | 0 | 0.015102 | 0.45783 | 0.34361 | -200.8416 | 0.0134 | 17965 | 5940
|  |  |  | -512.7849 | 0 | 0.015215 | 0.47681 | 0.33265 | -200.8416 | 0.0135 | 20104 | 5220
|  |  |  | -512.1325 | 0 | 0.015329 | 0.45827 | 0.32168 | -200.8416 | 0.0136 | 28746 | 5020
|  |  |  | -511.4801 | 0 | 0.015442 | 0.41737 | 0.31072 | -200.8416 | 0.0137 | 38837 | 4490
|  |  |  | -510.8277 | 0 | 0.015556 | 0.38303 | 0.29975 | -200.8416 | 0.0138 | 45509 | 4710
|  |  |  | -510.1753 | 0 | 0.01567 | 0.34947 | 0.28879 | -200.9431 | 0.0139 | 45186 | 4860
|  |  |  | -509.5229 | 0 | 0.015783 | 0.32924 | 0.27782 | -200.8416 | 0.014 | 37842 | 5150
|  |  |  | -508.8706 | 0 | 0.015897 | 0.32998 | 0.26686 | -200.7402 | 0.0141 | 27758 | 5380
|  |  |  | -508.2182 | 0 | 0.01601 | 0.33857 | 0.25589 | -200.8416 | 0.0142 | 19636 | 5650
|  |  |  | -507.5658 | 0 | 0.016124 | 0.35131 | 0.24492 | -200.8416 | 0.0143 | 18045 | 5510
|  |  |  | -506.9134 | 0 | 0.016237 | 0.35073 | 0.23396 | -200.9431 | 0.0144 | 24034 | 5210
|  |  |  | -506.261 | 0 | 0.016351 | 0.3353 | 0.22299 | -200.7402 | 0.0145 | 34056 | 4670
|  |  |  | -505.6086 | 0 | 0.016464 | 0.31719 | 0.21203 | -200.8416 | 0.0146 | 42901 | 4600
|  |  |  | -504.9562 | 0 | 0.016578 | 0.28341 | 0.20106 | -200.8416 | 0.0147 | 46381 | 4870
|  |  |  | -504.3038 | 0 | 0.016692 | 0.2577 | 0.1901 | -200.8416 | 0.0148 | 41669 | 5180
|  |  |  | -503.6514 | 0 | 0.016805 | 0.25285 | 0.17913 | -200.9431 | 0.0149 | 32274 | 5760
|  |  |  | -502.999 | 0 | 0.016919 | 0.23701 | 0.16817 | -200.8416 | 0.015 | 22696 | 5940
|  |  |  | -502.3466 | 0 | 0.017032 | 0.23283 | 0.1572 | -200.7402 | 0.0151 | 17815 | 5880
|  |  |  | -501.6942 | 0 | 0.017146 | 0.23889 | 0.14624 | -200.9431 | 0.0152 | 20473 | 5500
|  |  |  | -501.0418 | 0 | 0.017259 | 0.21288 | 0.13527 | -200.8416 | 0.0153 | 28981 | 5160
|  |  |  | -500.3894 | 0 | 0.017373 | 0.18376 | 0.12431 | -200.9431 | 0.0154 | 38878 | 4690
|  |  |  | -499.737 | 0 | 0.017486 | 0.15537 | 0.11334 | -200.9431 | 0.0155 | 45538 | 4420
|  |  |  | -499.0846 | 0 | 0.0176 | 0.11903 | 0.10238 | -200.8416 | 0.0156 | 45154 | 4770
|  |  |  | -498.4322 | 0 | 0.017713 | 0.10381 | 0.091412 | -200.8416 | 0.0157 | 37961 | 5520
|  |  |  | -497.7798 | 0 | 0.017827 | 0.10393 | 0.080447 | -200.9431 | 0.0158 | 27885 | 5590
|  |  |  | -497.1274 | 0 | 0.017941 | 0.11256 | 0.069482 | -200.8416 | 0.0159 | 19805 | 5760
|  |  |  | -496.475 | 0 | 0.018054 | 0.12601 | 0.058516 | -200.8416 | 0.016 | 17918 | 5260
|  |  |  | -495.8226 | 0 | 0.018168 | 0.1154 | 0.047551 | -200.7402 | 0.0161 | 23117 | 4990
|  |  |  | -495.1702 | 0 | 0.018281 | 0.084643 | 0.036586 | -200.8416 | 0.0162 | 32868 | 4670
|  |  |  | -494.5178 | 0 | 0.018395 | 0.041421 | 0.025621 | -200.8416 | 0.0163 | 42249 | 4900
|  |  |  | -493.8654 | 0 | 0.018508 | -0.0054045 | 0.014655 | -200.8416 | 0.0164 | 46309 | 5150
|  |  |  | -493.213 | 0 | 0.018622 | -0.036467 | 0.0036902 | -200.9431 | 0.0165 | 42923 | 5030
|  |  |  | -492.5606 | 0 | 0.018735 | -0.046878 | -0.007275 | -200.9431 | 0.0166 | 33965 | 5750
|  |  |  | -491.9082 | 0 | 0.018849 | -0.03278 | -0.01824 | -200.8416 | 0.0167 | 23714 | 5820
|  |  |  | -491.2558 | 0 | 0.018962 | -0.01274 | -0.029205 | -200.9431 | 0.0168 | 18071 | 5800
|  |  |  | -490.6034 | 0 | 0.019076 | -0.010339 | -0.040171 | -200.8416 | 0.0169 | 19474 | 4980
|  |  |  | -489.951 | 0 | 0.01919 | -0.016925 | -0.051136 | -200.8416 | 0.017 | 27417 | 4710
|  |  |  | -489.2986 | 0 | 0.019303 | -0.048503 | -0.062101 | -200.7402 | 0.0171 | 37869 | 4560
|  |  |  | -488.6462 | 0 | 0.019417 | -0.098709 | -0.073066 | -200.9431 | 0.0172 | 45117 | 4480
|  |  |  | -487.9938 | 0 | 0.01953 | -0.13608 | -0.084031 | -200.8416 | 0.0173 | 45845 | 5120
|  |  |  | -487.3414 | 0 | 0.019644 | -0.16412 | -0.094997 | -200.8416 | 0.0174 | 39805 | 5410
|  |  |  | -486.689 | 0 | 0.019757 | -0.17905 | -0.10596 | -200.8416 | 0.0175 | 29449 | 5660
|  |  |  | -486.0366 | 0 | 0.019871 | -0.17113 | -0.11693 | -200.9431 | 0.0176 | 20609 | 5680
|  |  |  | -485.3842 | 0 | 0.019984 | -0.15822 | -0.12789 | -200.9431 | 0.0177 | 17669 | 4970
|  |  |  | -484.7318 | 0 | 0.020098 | -0.15069 | -0.13886 | -200.8416 | 0.0178 | 21730 | 4560
|  |  |  | -484.0794 | 0 | 0.020211 | -0.15591 | -0.14982 | -200.9431 | 0.0179 | 31511 | 4590
|  |  |  | -483.427 | 0 | 0.020325 | -0.17962 | -0.16079 | -200.8416 | 0.018 | 41394 | 4560
|  |  |  | -482.7746 | 0 | 0.020439 | -0.2105 | -0.17175 | -200.7402 | 0.0181 | 46251 | 5220
|  |  |  | -482.1222 | 0 | 0.020552 | -0.23583 | -0.18272 | -200.9431 | 0.0182 | 43866 | 5280
|  |  |  | -481.4698 | 0 | 0.020666 | -0.25329 | -0.19368 | -200.9431 | 0.0183 | 35301 | 5620
|  |  |  | -480.8174 | 0 | 0.020779 | -0.26868 | -0.20465 | -200.9431 | 0.0184 | 24951 | 5840
|  |  |  | -480.165 | 0 | 0.020893 | -0.26842 | -0.21561 | -200.8416 | 0.0185 | 18454 | 5500
|  |  |  | -479.5126 | 0 | 0.021006 | -0.2554 | -0.22658 | -200.9431 | 0.0186 | 18762 | 4650
|  |  |  | -478.8602 | 0 | 0.02112 | -0.26044 | -0.23754 | -200.9431 | 0.0187 | 25922 | 4690
|  |  |  | -478.2078 | 0 | 0.021233 | -0.27392 | -0.24851 | -200.8416 | 0.0188 | 36198 | 4650
|  |  |  | -477.5554 | 0 | 0.021347 | -0.28219 | -0.25947 | -200.9431 | 0.0189 | 44215 | 4640
|  |  |  | -476.903 | 0 | 0.021461 | -0.30609 | -0.27044 | -200.8416 | 0.019 | 45981 | 5650
|  |  |  | -476.2506 | 0 | 0.021574 | -0.33304 | -0.28141 | -200.8416 | 0.0191 | 40212 | 5830
|  |  |  | -475.5982 | 0 | 0.021688 | -0.33773 | -0.29237 | -200.9431 | 0.0192 | 30363 | 5390
|  |  |  | -474.9458 | 0 | 0.021801 | -0.33732 | -0.30334 | -200.8416 | 0.0193 | 21361 | 5250
|  |  |  | -474.2934 | 0 | 0.021915 | -0.33867 | -0.3143 | -200.9431 | 0.0194 | 17858 | 4610
|  |  |  | -473.6411 | 0 | 0.022028 | -0.34152 | -0.32527 | -200.8416 | 0.0195 | 21687 | 4710
|  |  |  | -472.9887 | 0 | 0.022142 | -0.35632 | -0.33623 | -200.8416 | 0.0196 | 30869 | 4720
|  |  |  | -472.3363 | 0 | 0.022255 | -0.37679 | -0.3472 | -200.8416 | 0.0197 | 40662 | 5110
|  |  |  | -471.6839 | 0 | 0.022369 | -0.40424 | -0.35816 | -200.8416 | 0.0198 | 46021 | 5180
|  |  |  | -471.0315 | 0 | 0.022482 | -0.43247 | -0.36913 | -200.8416 | 0.0199 | 43794 | 5550
|  |  |  | -470.3791 | 0 | 0.022596 | -0.43353 | -0.38009 | -200.8416 | 0.02 | 35465 | 5710
|  |  |  | -469.7267 | 0 | 0.02271 | -0.43155 | -0.39106 | -200.8416 | 0.0201 | 25633 | 5640
|  |  |  | -469.0743 | 0 | 0.022823 | -0.42978 | -0.40202 | -200.8416 | 0.0202 | 18693 | 4810
|  |  |  | -468.4219 | 0 | 0.022937 | -0.40158 | -0.41299 | -200.8416 | 0.0203 | 18897 | 4860
|  |  |  | -467.7695 | 0 | 0.02305 | -0.40194 | -0.42395 | -200.8416 | 0.0204 | 25910 | 4550
|  |  |  | -467.1171 | 0 | 0.023164 | -0.42699 | -0.43492 | -200.8416 | 0.0205 | 35942 | 4780
|  |  |  | -466.4647 | 0 | 0.023277 | -0.44214 | -0.44588 | -200.9431 | 0.0206 | 44122 | 5080
|  |  |  | -465.8123 | 0 | 0.023391 | -0.49205 | -0.45685 | -200.7402 | 0.0207 | 46096 | 5480
|  |  |  | -465.1599 | 0 | 0.023504 | -0.53112 | -0.46781 | -200.8416 | 0.0208 | 40694 | 5720
|  |  |  | -464.5075 | 0 | 0.023618 | -0.54101 | -0.47878 | -200.8416 | 0.0209 | 31142 | 5460
|  |  |  | -463.8551 | 0 | 0.023731 | -0.56244 | -0.48974 | -200.8416 | 0.021 | 21781 | 5540
|  |  |  | -463.2027 | 0 | 0.023845 | -0.53679 | -0.50071 | -200.8416 | 0.0211 | 17685 | 4910
|  |  |  | -462.5503 | 0 | 0.023959 | -0.51124 | -0.51167 | -200.8416 | 0.0212 | 21239 | 4320
|  |  |  | -461.8979 | 0 | 0.024072 | -0.5216 | -0.52264 | -200.8416 | 0.0213 | 30463 | 4670
|  |  |  | -461.2455 | 0 | 0.024186 | -0.50343 | -0.53361 | -200.8416 | 0.0214 | 40325 | 4990
|  |  |  | -460.5931 | 0 | 0.024299 | -0.52914 | -0.54457 | -200.8416 | 0.0215 | 46013 | 5190
|  |  |  | -459.9407 | 0 | 0.024413 | -0.54474 | -0.55554 | -200.9431 | 0.0216 | 44398 | 5610
|  |  |  | -459.2883 | 0 | 0.024526 | -0.46851 | -0.5665 | -200.9431 | 0.0217 | 36619 | 5590
|  |  |  | -458.6359 | 0 | 0.02464 | -0.42434 | -0.57747 | -200.8416 | 0.0218 | 26322 | 5270
|  |  |  | -457.9835 | 0 | 0.024753 | -0.91446 | -1.0031 | -200.8416 | 0.0219 | 19035 | 5170
|  |  |  | -457.3311 | 0 | 0.024867 | -0.79497 | -0.98365 | -200.8416 | 0.022 | 18421 | 4670
|  |  |  | -456.6787 | 0 | 0.02498 | -0.75549 | -0.96416 | -200.9431 | 0.0221 | 24874 | 4270
|  |  |  | -456.0263 | 0 | 0.025094 | -0.75906 | -0.94467 | -200.9431 | 0.0222 | 34997 | 4930
|  |  |  | -455.3739 | 0 | 0.025208 | -0.77596 | -0.92518 | -200.8416 | 0.0223 | 43485 | 5130
|  |  |  | -454.7215 | 0 | 0.025321 | -0.80635 | -0.9057 | -200.8416 | 0.0224 | 46079 | 5590
|  |  |  | -454.0691 | 0 | 0.025435 | -0.81563 | -0.88621 | -200.8416 | 0.0225 | 41173 | 5960
|  |  |  | -453.4167 | 0 | 0.025548 | -0.76254 | -0.86672 | -200.9431 | 0.0226 | 31549 | 5510
|  |  |  | -452.7643 | 0 | 0.025662 | -0.71009 | -0.84724 | -200.8416 | 0.0227 | 22214 | 5090
|  |  |  | -452.1119 | 0 | 0.025775 | -0.66185 | -0.82775 | -200.9431 | 0.0228 | 17874 | 5160
|  |  |  | -451.4595 | 0 | 0.025889 | -0.6147 | -0.80826 | -200.9431 | 0.0229 | 20757 | 4820
|  |  |  | -450.8071 | 0 | 0.026002 | -0.62356 | -0.78877 | -200.9431 | 0.023 | 29493 | 4680
|  |  |  | -450.1547 | 0 | 0.026116 | -0.64876 | -0.76929 | -200.7402 | 0.0231 | 39530 | 5020
|  |  |  | -449.5023 | 0 | 0.02623 | -0.67341 | -0.7498 | -200.8416 | 0.0232 | 45621 | 5280
|  |  |  | -448.8499 | 0 | 0.026343 | -0.70917 | -0.73031 | -200.9431 | 0.0233 | 44901 | 5480
|  |  |  | -448.1975 | 0 | 0.026457 | -0.71572 | -0.71083 | -200.9431 | 0.0234 | 37525 | 6020
|  |  |  | -447.5451 | 0 | 0.02657 | -0.7011 | -0.69134 | -200.8416 | 0.0235 | 27270 | 5440
|  |  |  | -446.8927 | 0 | 0.026684 | -0.6764 | -0.67185 | -200.8416 | 0.0236 | 19524 | 4950
|  |  |  | -446.2403 | 0 | 0.026797 | -0.64481 | -0.65236 | -200.8416 | 0.0237 | 18125 | 4980
|  |  |  | -445.5879 | 0 | 0.026911 | -0.62839 | -0.63288 | -200.9431 | 0.0238 | 23753 | 4620
|  |  |  | -444.9355 | 0 | 0.027024 | -0.61974 | -0.61339 | -200.9431 | 0.0239 | 33808 | 4860
|  |  |  | -444.2831 | 0 | 0.027138 | -0.63019 | -0.5939 | -200.8416 | 0.024 | 42930 | 5470
|  |  |  | -443.6307 | 0 | 0.027251 | -0.65085 | -0.57442 | -200.8416 | 0.0241 | 46196 | 5530
|  |  |  | -442.9783 | 0 | 0.027365 | -0.65851 | -0.55493 | -200.7402 | 0.0242 | 42095 | 5790
|  |  |  | -442.3259 | 0 | 0.027479 | -0.66727 | -0.53544 | -200.8416 | 0.0243 | 32725 | 5530
|  |  |  | -441.6735 | 0 | 0.027592 | -0.65806 | -0.51595 | -200.8416 | 0.0244 | 22954 | 5280
|  |  |  | -441.0211 | 0 | 0.027706 | -0.63131 | -0.49647 | -200.9431 | 0.0245 | 17925 | 4750
|  |  |  | -440.3687 | 0 | 0.027819 | -0.60625 | -0.47698 | -200.8416 | 0.0246 | 20158 | 4550
|  |  |  | -439.7163 | 0 | 0.027933 | -0.57131 | -0.45749 | -201.0446 | 0.0247 | 28362 | 4350
|  |  |  | -439.064 | 0 | 0.028046 | -0.54613 | -0.43801 | -200.8416 | 0.0248 | 38437 | 5260
|  |  |  | -438.4116 | 0 | 0.02816 | -0.5244 | -0.41852 | -176.2878 | 0.0249 | 45313 | 5370
|  |  |  | -437.7592 | 0 | 0.028273 | -0.49397 | -0.39903 | 140.0718 | 0.025 | 45321 | 5680
|  |  |  | -437.1068 | 0 | 0.028387 | -0.48133 | -0.37954 | 196.8907 | 0.0251 | 38597 | 6180
|  |  |  | -436.4544 | 0 | 0.0285 | -0.463 | -0.36006 | 198.9199 | 0.0252 | 28466 | 5130
|  |  |  | -435.802 | 0 | 0.028614 | -0.43723 | -0.34057 | 199.0214 | 0.0253 | 20042 | 4610
|  |  |  | -435.1496 | 0 | 0.028728 | -0.42226 | -0.32108 | 199.1228 | 0.0254 | 18039 | 4550
|  |  |  | -434.4972 | 0 | 0.028841 | -0.39578 | -0.3016 | 199.2243 | 0.0255 | 23365 | 4670
|  |  |  | -433.8448 | 0 | 0.028955 | -0.37658 | -0.28211 | 199.1228 | 0.0256 | 33161 | 4780
|  |  |  | -433.1924 | 0 | 0.029068 | -0.36264 | -0.26262 | 199.2243 | 0.0257 | 42519 | 5490
|  |  |  | -432.54 | 0 | 0.029182 | -0.33554 | -0.24313 | 199.2243 | 0.0258 | 46191 | 5430
|  |  |  | -431.8876 | 0 | 0.029295 | -0.32042 | -0.22365 | 199.0214 | 0.0259 | 42603 | 5760
|  |  |  | -431.2352 | 0 | 0.029409 | -0.29937 | -0.20416 | 199.1228 | 0.026 | 33657 | 5330
|  |  |  | -430.5828 | 0 | 0.029522 | -0.26876 | -0.18467 | 199.2243 | 0.0261 | 23794 | 4760
|  |  |  | -429.9304 | 0 | 0.029636 | -0.25311 | -0.16518 | 199.2243 | 0.0262 | 18203 | 4860
|  |  |  | -429.278 | 0 | 0.029749 | -0.23234 | -0.1457 | 199.2243 | 0.0263 | 19818 | 4740
|  |  |  | -428.6256 | 0 | 0.029863 | -0.21176 | -0.12621 | 199.2243 | 0.0264 | 27792 | 4910
|  |  |  | -427.9732 | 0 | 0.029977 | -0.19581 | -0.10672 | 199.2243 | 0.0265 | 37893 | 4490
|  |  |  | -427.3208 | 0 | 0.03009 | -0.16946 | -0.087236 | 199.2243 | 0.0266 | 44997 | 5500
|  |  |  | -426.6684 | 0 | 0.030204 | -0.14401 | -0.067749 | 199.2243 | 0.0267 | 45189 | 5800
|  |  |  | -426.016 | 0 | 0.030317 | -0.11651 | -0.048262 | 199.2243 | 0.0268 | 38309 | 5320
|  |  |  | -425.3636 | 0 | 0.030431 | -0.08726 | -0.028775 | 199.2243 | 0.0269 | 28297 | 5310
|  |  |  | -424.7112 | 0 | 0.030544 | -0.06051 | -0.0092874 | 199.3258 | 0.027 | 20037 | 4440
|  |  |  | -424.0588 | 0 | 0.030658 | -0.033679 | 0.0102 | 199.1228 | 0.0271 | 18186 | 4360
|  |  |  | -423.4064 | 0 | 0.030771 | -0.016408 | 0.029687 | 199.2243 | 0.0272 | 23385 | 4330
|  |  |  | -422.754 | 0 | 0.030885 | 0.0018933 | 0.049174 | 199.1228 | 0.0273 | 32937 | 4610
|  |  |  | -422.1016 | 0 | 0.030999 | 0.021844 | 0.068661 | 199.2243 | 0.0274 | 42095 | 5540
|  |  |  | -421.4492 | 0 | 0.031112 | 0.039039 | 0.088148 | 199.2243 | 0.0275 | 46074 | 5860
|  |  |  | -420.7968 | 0 | 0.031226 | 0.079972 | 0.10764 | 199.2243 | 0.0276 | 43041 | 5540
|  |  |  | -420.1444 | 0 | 0.031339 | 0.12892 | 0.12712 | 199.2243 | 0.0277 | 34192 | 5700
|  |  |  | -419.492 | 0 | 0.031453 | 0.16901 | 0.14661 | 199.2243 | 0.0278 | 24314 | 5110
|  |  |  | -418.8396 | 0 | 0.031566 | 0.21161 | 0.1661 | 199.2243 | 0.0279 | 18357 | 4630
|  |  |  | -418.1872 | 0 | 0.03168 | 0.23021 | 0.18558 | 199.2243 | 0.028 | 19110 | 4330
|  |  |  | -417.5348 | 0 | 0.031793 | 0.22474 | 0.20507 | 199.2243 | 0.0281 | 26474 | 4620
|  |  |  | -416.8824 | 0 | 0.031907 | 0.22492 | 0.22456 | 199.2243 | 0.0282 | 36603 | 4760
|  |  |  | -416.23 | 0 | 0.03202 | 0.2304 | 0.24405 | 199.2243 | 0.0283 | 44314 | 5480
|  |  |  | -415.5776 | 0 | 0.032134 | 0.24721 | 0.26353 | 199.3258 | 0.0284 | 45893 | 5590
|  |  |  | -414.9252 | 0 | 0.032248 | 0.27469 | 0.28302 | 199.2243 | 0.0285 | 40424 | 5540
|  |  |  | -414.2728 | 0 | 0.032361 | 0.31182 | 0.30251 | 199.2243 | 0.0286 | 30453 | 5350
|  |  |  | -413.6204 | 0 | 0.032475 | 0.35799 | 0.32199 | 199.2243 | 0.0287 | 21482 | 4950
|  |  |  | -412.968 | 0 | 0.032588 | 0.39188 | 0.34148 | 199.3258 | 0.0288 | 17843 | 4650
|  |  |  | -412.3156 | 0 | 0.032702 | 0.41532 | 0.36097 | 199.2243 | 0.0289 | 21723 | 4620
|  |  |  | -411.6632 | 0 | 0.032815 | 0.43455 | 0.38046 | 199.3258 | 0.029 | 31016 | 4720
|  |  |  | -411.0108 | 0 | 0.032929 | 0.43008 | 0.39994 | 199.2243 | 0.0291 | 40517 | 5400
|  |  |  | -410.3584 | 0 | 0.033042 | 0.41991 | 0.41943 | 199.2243 | 0.0292 | 45819 | 5400
|  |  |  | -409.706 | 0 | 0.033156 | 0.43578 | 0.43892 | 199.2243 | 0.0293 | 44187 | 5740
|  |  |  | -409.0536 | 0 | 0.033269 | 0.46653 | 0.4584 | 199.3258 | 0.0294 | 36269 | 5540
|  |  |  | -408.4012 | 0 | 0.033383 | 0.50424 | 0.47789 | 199.2243 | 0.0295 | 26181 | 5140
|  |  |  | -407.7488 | 0 | 0.033497 | 0.55972 | 0.49738 | 199.3258 | 0.0296 | 19219 | 4940
|  |  |  | -407.0964 | 0 | 0.03361 | 0.60894 | 0.51687 | 199.2243 | 0.0297 | 18581 | 4790
|  |  |  | -406.444 | 0 | 0.033724 | 0.62699 | 0.53635 | 199.2243 | 0.0298 | 24821 | 4610
|  |  |  | -405.7916 | 0 | 0.033837 | 0.63376 | 0.55584 | 199.3258 | 0.0299 | 34750 | 4780
|  |  |  | -405.1392 | 0 | 0.033951 | 0.63035 | 0.57533 | 199.2243 | 0.03 | 43338 | 5270
|  |  |  | -404.4868 | 0 | 0.034064 | 0.61261 | 0.59482 | 199.2243 | 0.0301 | 46010 | 5230
|  |  |  | -403.8345 | 0 | 0.034178 | 0.61491 | 0.6143 | 199.4272 | 0.0302 | 41482 | 5960
|  |  |  | -403.1821 | 0 | 0.034291 | 0.64081 | 0.63379 | 199.2243 | 0.0303 | 32094 | 5380
|  |  |  | -402.5297 | 0 | 0.034405 | 0.67809 | 0.65328 | 199.3258 | 0.0304 | 22586 | 5550
|  |  |  | -401.8773 | 0 | 0.034518 | 0.72227 | 0.67276 | 199.3258 | 0.0305 | 17978 | 5100
|  |  |  | -401.2249 | 0 | 0.034632 | 0.74862 | 0.69225 | 199.2243 | 0.0306 | 20537 | 4760
|  |  |  | -400.5725 | 0 | 0.034746 | 0.74849 | 0.71174 | 199.2243 | 0.0307 | 28802 | 4490
|  |  |  | -399.9201 | 0 | 0.034859 | 0.73805 | 0.73123 | 199.2243 | 0.0308 | 38911 | 4520
|  |  |  | -399.2677 | 0 | 0.034973 | 0.71723 | 0.75071 | 199.2243 | 0.0309 | 45344 | 5030
|  |  |  | -398.6153 | 0 | 0.035086 | 0.70342 | 0.7702 | 199.2243 | 0.031 | 44909 | 5440
|  |  |  | -397.9629 | 0 | 0.0352 | 0.72648 | 0.78969 | 199.2243 | 0.0311 | 37815 | 5720
|  |  |  | -397.3105 | 0 | 0.035313 | 0.77045 | 0.80917 | 199.2243 | 0.0312 | 27464 | 5730
|  |  |  | -396.6581 | 0 | 0.035427 | 0.81908 | 0.82866 | 199.3258 | 0.0313 | 19602 | 5480
|  |  |  | -396.0057 | 0 | 0.03554 | 0.88793 | 0.84815 | 199.2243 | 0.0314 | 18225 | 5010
|  |  |  | -395.3533 | 0 | 0.035654 | 0.94484 | 0.86764 | 199.3258 | 0.0315 | 23867 | 5050
|  |  |  | -394.7009 | 0 | 0.035768 | 0.96012 | 0.88712 | 199.2243 | 0.0316 | 33845 | 4670
|  |  |  | -394.0485 | 0 | 0.035881 | 0.96423 | 0.90661 | 199.2243 | 0.0317 | 42925 | 4450
|  |  |  | -393.3961 | 0 | 0.035995 | 0.93551 | 0.9261 | 199.2243 | 0.0318 | 46125 | 5050
|  |  |  | -392.7437 | 0 | 0.036108 | 0.88293 | 0.94558 | 199.2243 | 0.0319 | 42362 | 5610
|  |  |  | -392.0913 | 0 | 0.036222 | 0.87824 | 0.96507 | 199.1228 | 0.032 | 33370 | 5670
|  |  |  | -391.4389 | 0 | 0.036335 | 0.89907 | 0.98456 | 199.3258 | 0.0321 | 23543 | 5720
|  |  |  | -390.7865 | 0 | 0.036449 | 0.94074 | 1.004 | 199.2243 | 0.0322 | 18103 | 5540
|  |  |  | -390.1341 | 0 | 0.036562 | 1.0202 | 1.0235 | 199.2243 | 0.0323 | 19895 | 5280
|  |  |  | -389.4817 | 0 | 0.036676 | 1.0871 | 1.043 | 199.3258 | 0.0324 | 27581 | 4610
|  |  |  | -388.8293 | 0 | 0.036789 | 1.1684 | 1.0625 | 199.2243 | 0.0325 | 37589 | 4510
|  |  |  | -388.1769 | 0 | 0.036903 | 1.2674 | 1.082 | 199.2243 | 0.0326 | 44714 | 4660
|  |  |  | -387.5245 | 0 | 0.037017 | 1.3045 | 1.1015 | 199.2243 | 0.0327 | 45325 | 4860
|  |  |  | -386.8721 | 0 | 0.03713 | 0.31588 | 0.60278 | 199.2243 | 0.0328 | 38971 | 5610
|  |  |  | -386.2197 | 0 | 0.037244 | 0.34642 | 0.59194 | 199.2243 | 0.0329 | 29125 | 5900
|  |  |  | -385.5673 | 0 | 0.037357 | 0.38474 | 0.58109 | 199.2243 | 0.033 | 20750 | 5770
|  |  |  | -384.9149 | 0 | 0.037471 | 0.36169 | 0.57025 | 199.2243 | 0.0331 | 18128 | 6010
|  |  |  | -384.2625 | 0 | 0.037584 | 0.36733 | 0.5594 | 199.2243 | 0.0332 | 22923 | 5170
|  |  |  | -383.6101 | 0 | 0.037698 | 0.40104 | 0.54855 | 199.2243 | 0.0333 | 32485 | 4660
|  |  |  | -382.9577 | 0 | 0.037811 | 0.42978 | 0.53771 | 199.2243 | 0.0334 | 41737 | 4210
|  |  |  | -382.3053 | 0 | 0.037925 | 0.48565 | 0.52686 | 199.2243 | 0.0335 | 45893 | 4750
|  |  |  | -381.6529 | 0 | 0.038038 | 0.51375 | 0.51602 | 199.3258 | 0.0336 | 42845 | 5620
|  |  |  | -381.0005 | 0 | 0.038152 | 0.50289 | 0.50517 | 199.2243 | 0.0337 | 33947 | 5670
|  |  |  | -380.3481 | 0 | 0.038266 | 0.48178 | 0.49433 | 199.3258 | 0.0338 | 24167 | 5960
|  |  |  | -379.6957 | 0 | 0.038379 | 0.43872 | 0.48348 | 199.2243 | 0.0339 | 18538 | 5820
|  |  |  | -379.0433 | 0 | 0.038493 | 0.4083 | 0.47263 | 199.3258 | 0.034 | 19591 | 5720
|  |  |  | -378.3909 | 0 | 0.038606 | 0.40642 | 0.46179 | 199.3258 | 0.0341 | 27229 | 5360
|  |  |  | -377.7385 | 0 | 0.03872 | 0.42214 | 0.45094 | 199.2243 | 0.0342 | 37206 | 4930
|  |  |  | -377.0861 | 0 | 0.038833 | 0.45831 | 0.4401 | 199.3258 | 0.0343 | 44582 | 4480
|  |  |  | -376.4337 | 0 | 0.038947 | 0.49851 | 0.42925 | 199.2243 | 0.0344 | 45666 | 4710
|  |  |  | -375.7813 | 0 | 0.03906 | 0.53369 | 0.41841 | 199.3258 | 0.0345 | 39589 | 5010
|  |  |  | -375.1289 | 0 | 0.039174 | 0.5382 | 0.40756 | 199.3258 | 0.0346 | 29755 | 5780
|  |  |  | -374.4765 | 0 | 0.039287 | 0.50792 | 0.39671 | 199.2243 | 0.0347 | 21033 | 5720
|  |  |  | -373.8241 | 0 | 0.039401 | 0.48466 | 0.38587 | 199.3258 | 0.0348 | 17901 | 5640
|  |  |  | -373.1717 | 0 | 0.039515 | 0.45347 | 0.37502 | 199.2243 | 0.0349 | 21837 | 5360
|  |  |  | -372.5193 | 0 | 0.039628 | 0.42695 | 0.36418 | 199.2243 | 0.035 | 31214 | 5060
|  |  |  | -371.8669 | 0 | 0.039742 | 0.44357 | 0.35333 | 199.2243 | 0.0351 | 40852 | 5020
|  |  |  | -371.2145 | 0 | 0.039855 | 0.46781 | 0.34249 | 199.2243 | 0.0352 | 45938 | 4600
|  |  |  | -370.5621 | 0 | 0.039969 | 0.48577 | 0.33164 | 199.2243 | 0.0353 | 43819 | 5040
|  |  |  | -369.9097 | 0 | 0.040082 | 0.50052 | 0.32079 | 199.2243 | 0.0354 | 35657 | 4800
|  |  |  | -369.2573 | 0 | 0.040196 | 0.48443 | 0.30995 | 199.3258 | 0.0355 | 25554 | 5580
|  |  |  | -368.605 | 0 | 0.040309 | 0.43871 | 0.2991 | 199.2243 | 0.0356 | 19021 | 5640
|  |  |  | -367.9526 | 0 | 0.040423 | 0.38086 | 0.28826 | 199.3258 | 0.0357 | 18887 | 5490
|  |  |  | -367.3002 | 0 | 0.040537 | 0.34362 | 0.27741 | 199.3258 | 0.0358 | 25473 | 5400
|  |  |  | -366.6478 | 0 | 0.04065 | 0.33442 | 0.26657 | 199.3258 | 0.0359 | 35506 | 4680
|  |  |  | -365.9954 | 0 | 0.040764 | 0.33304 | 0.25572 | 199.3258 | 0.036 | 43650 | 4900
|  |  |  | -365.343 | 0 | 0.040877 | 0.35682 | 0.24487 | 199.3258 | 0.0361 | 45786 | 4440
|  |  |  | -364.6906 | 0 | 0.040991 | 0.3879 | 0.23403 | 199.2243 | 0.0362 | 40747 | 4370
|  |  |  | -364.0382 | 0 | 0.041104 | 0.38982 | 0.22318 | 199.2243 | 0.0363 | 31157 | 5200
|  |  |  | -363.3858 | 0 | 0.041218 | 0.3658 | 0.21234 | 199.2243 | 0.0364 | 21908 | 5570
|  |  |  | -362.7334 | 0 | 0.041331 | 0.31249 | 0.20149 | 199.2243 | 0.0365 | 18101 | 5660
|  |  |  | -362.081 | 0 | 0.041445 | 0.25842 | 0.19065 | 199.2243 | 0.0366 | 21540 | 5360
|  |  |  | -361.4286 | 0 | 0.041558 | 0.22216 | 0.1798 | 199.3258 | 0.0367 | 30210 | 5220
|  |  |  | -360.7762 | 0 | 0.041672 | 0.19896 | 0.16895 | 199.3258 | 0.0368 | 39931 | 5080
|  |  |  | -360.1238 | 0 | 0.041786 | 0.21659 | 0.15811 | 199.2243 | 0.0369 | 45578 | 4760
|  |  |  | -359.4714 | 0 | 0.041899 | 0.24628 | 0.14726 | 199.2243 | 0.037 | 44137 | 4560
|  |  |  | -358.819 | 0 | 0.042013 | 0.25466 | 0.13642 | 199.3258 | 0.0371 | 36468 | 4840
|  |  |  | -358.1666 | 0 | 0.042126 | 0.25968 | 0.12557 | 199.2243 | 0.0372 | 26359 | 5210
|  |  |  | -357.5142 | 0 | 0.04224 | 0.22395 | 0.11473 | 178.9318 | 0.0373 | 19233 | 5880
|  |  |  | -356.8618 | 0 | 0.042353 | 0.14992 | 0.10388 | -64.9836 | 0.0374 | 18717 | 5750
|  |  |  | -356.2094 | 0 | 0.042467 | 0.095398 | 0.093034 | -194.7539 | 0.0375 | 25074 | 5570
|  |  |  | -355.557 | 0 | 0.04258 | 0.057556 | 0.082188 | -200.3343 | 0.0376 | 34981 | 4910
|  |  |  | -354.9046 | 0 | 0.042694 | 0.040349 | 0.071342 | -200.6387 | 0.0377 | 43602 | 4680
|  |  |  | -354.2522 | 0 | 0.042807 | 0.054454 | 0.060496 | -200.7402 | 0.0378 | 45970 | 4470
|  |  |  | -353.5998 | 0 | 0.042921 | 0.068854 | 0.049651 | -200.7402 | 0.0379 | 41253 | 4780
|  |  |  | -352.9474 | 0 | 0.043035 | 0.065558 | 0.038805 | -200.7402 | 0.038 | 31858 | 4740
|  |  |  | -352.295 | 0 | 0.043148 | 0.044464 | 0.027959 | -200.7402 | 0.0381 | 22353 | 5400
|  |  |  | -351.6426 | 0 | 0.043262 | 0 | 0.017113 | -200.8416 | 0.0382 | 17885 | 5690
|  |  |  | -350.9902 | 0 | 0.043375 | -0.060815 | 0.0062677 | -200.8416 | 0.0383 | 20897 | 5910
|  |  |  | -350.3378 | 0 | 0.043489 | -0.10343 | -0.0045781 | -200.9431 | 0.0384 | 29841 | 5690
|  |  |  | -349.6854 | 0 | 0.043602 | -0.10952 | -0.015424 | -200.8416 | 0.0385 | 39659 | 5000
|  |  |  | -349.033 | 0 | 0.043716 | -0.10329 | -0.02627 | -200.8416 | 0.0386 | 45534 | 4740
|  |  |  | -348.3806 | 0 | 0.043829 | -0.087667 | -0.037115 | -200.8416 | 0.0387 | 44466 | 4600
|  |  |  | -347.7282 | 0 | 0.043943 | -0.063871 | -0.047961 | -200.8416 | 0.0388 | 37033 | 4670
|  |  |  | -347.0758 | 0 | 0.044056 | -0.066329 | -0.058807 | -200.8416 | 0.0389 | 27089 | 5040
|  |  |  | -346.4234 | 0 | 0.04417 | -0.099367 | -0.069652 | -200.8416 | 0.039 | 19658 | 6030
|  |  |  | -345.771 | 0 | 0.044284 | -0.1488 | -0.080498 | -200.7402 | 0.0391 | 18491 | 6140
|  |  |  | -345.1186 | 0 | 0.044397 | -0.1955 | -0.091344 | -200.8416 | 0.0392 | 24315 | 5790
|  |  |  | -344.4662 | 0 | 0.044511 | -0.216 | -0.10219 | -200.9431 | 0.0393 | 33781 | 5640
|  |  |  | -343.8138 | 0 | 0.044624 | -0.21654 | -0.11304 | -200.9431 | 0.0394 | 42357 | 5270
|  |  |  | -343.1614 | 0 | 0.044738 | -0.20369 | -0.12388 | -200.8416 | 0.0395 | 45832 | 5060
|  |  |  | -342.509 | 0 | 0.044851 | -0.18157 | -0.13473 | -200.7402 | 0.0396 | 42082 | 4640
|  |  |  | -341.8566 | 0 | 0.044965 | -0.1736 | -0.14557 | -200.8416 | 0.0397 | 33162 | 4600
|  |  |  | -341.2042 | 0 | 0.045078 | -0.19572 | -0.15642 | -200.8416 | 0.0398 | 23625 | 5320
|  |  |  | -340.5518 | 0 | 0.045192 | -0.24267 | -0.16726 | -200.9431 | 0.0399 | 18442 | 5560
|  |  |  | -339.8994 | 0 | 0.045306 | -0.28901 | -0.17811 | -200.9431 | 0.04 | 20290 | 5570
|  |  |  | -339.247 | 0 | 0.045419 | -0.31607 | -0.18896 | -200.9431 | 0.0401 | 28043 | 5880
|  |  |  | -338.5946 | 0 | 0.045533 | -0.32061 | -0.1998 | -200.8416 | 0.0402 | 37802 | 5410
|  |  |  | -337.9422 | 0 | 0.045646 | -0.30017 | -0.21065 | -200.9431 | 0.0403 | 44709 | 4670
|  |  |  | -337.2898 | 0 | 0.04576 | -0.27107 | -0.22149 | -200.8416 | 0.0404 | 45275 | 4490
|  |  |  | -336.6374 | 0 | 0.045873 | -0.24771 | -0.23234 | -200.8416 | 0.0405 | 39248 | 4680
|  |  |  | -335.985 | 0 | 0.045987 | -0.24532 | -0.24318 | -200.9431 | 0.0406 | 29365 | 4870
|  |  |  | -335.3326 | 0 | 0.0461 | -0.27663 | -0.25403 | -200.9431 | 0.0407 | 20898 | 5330
|  |  |  | -334.6802 | 0 | 0.046214 | -0.31396 | -0.26488 | -200.8416 | 0.0408 | 18041 | 5700
|  |  |  | -334.0278 | 0 | 0.046327 | -0.35263 | -0.27572 | -200.8416 | 0.0409 | 22202 | 5440
|  |  |  | -333.3755 | 0 | 0.046441 | -0.38514 | -0.28657 | -200.8416 | 0.041 | 31048 | 5550
|  |  |  | -332.7231 | 0 | 0.046555 | -0.37557 | -0.29741 | -200.8416 | 0.0411 | 40401 | 4980
|  |  |  | -332.0707 | 0 | 0.046668 | -0.36008 | -0.30826 | -200.8416 | 0.0412 | 45706 | 4710
|  |  |  | -331.4183 | 0 | 0.046782 | -0.35143 | -0.3191 | -200.8416 | 0.0413 | 44146 | 4750
|  |  |  | -330.7659 | 0 | 0.046895 | -0.32652 | -0.32995 | -200.9431 | 0.0414 | 36535 | 4810
|  |  |  | -330.1135 | 0 | 0.047009 | -0.33455 | -0.3408 | -200.8416 | 0.0415 | 26571 | 5490
|  |  |  | -329.4611 | 0 | 0.047122 | -0.369 | -0.35164 | -200.8416 | 0.0416 | 19413 | 6060
|  |  |  | -328.8087 | 0 | 0.047236 | -0.39791 | -0.36249 | -200.8416 | 0.0417 | 18514 | 5940
|  |  |  | -328.1563 | 0 | 0.047349 | -0.44221 | -0.37333 | -200.8416 | 0.0418 | 24400 | 5620
|  |  |  | -327.5039 | 0 | 0.047463 | -0.46841 | -0.38418 | -200.9431 | 0.0419 | 34123 | 5160
|  |  |  | -326.8515 | 0 | 0.047576 | -0.45185 | -0.39502 | -200.8416 | 0.042 | 42698 | 4590
|  |  |  | -326.1991 | 0 | 0.04769 | -0.42907 | -0.40587 | -200.7402 | 0.0421 | 45867 | 4720
|  |  |  | -325.5467 | 0 | 0.047804 | -0.40845 | -0.41672 | -200.8416 | 0.0422 | 41929 | 4570
|  |  |  | -324.8943 | 0 | 0.047917 | -0.39239 | -0.42756 | -200.8416 | 0.0423 | 32898 | 5280
|  |  |  | -324.2419 | 0 | 0.048031 | -0.39902 | -0.43841 | -200.9431 | 0.0424 | 23443 | 5360
|  |  |  | -323.5895 | 0 | 0.048144 | -0.43446 | -0.44925 | -200.8416 | 0.0425 | 18338 | 5760
|  |  |  | -322.9371 | 0 | 0.048258 | -0.48002 | -0.4601 | -200.9431 | 0.0426 | 20258 | 5590
|  |  |  | -322.2847 | 0 | 0.048371 | -0.51301 | -0.47094 | -200.9431 | 0.0427 | 28214 | 5420
|  |  |  | -321.6323 | 0 | 0.048485 | -0.52503 | -0.48179 | -200.8416 | 0.0428 | 38157 | 4960
|  |  |  | -320.9799 | 0 | 0.048598 | -0.51182 | -0.49264 | -200.8416 | 0.0429 | 44866 | 4630
|  |  |  | -320.3275 | 0 | 0.048712 | -0.49502 | -0.50348 | -200.9431 | 0.043 | 44898 | 4770
|  |  |  | -319.6751 | 0 | 0.048825 | -0.47473 | -0.51433 | -200.8416 | 0.0431 | 38157 | 5120
|  |  |  | -319.0227 | 0 | 0.048939 | -0.45303 | -0.52517 | -200.8416 | 0.0432 | 28330 | 5450
|  |  |  | -318.3703 | 0 | 0.049053 | -0.4608 | -0.53602 | -200.8416 | 0.0433 | 20374 | 5610
|  |  |  | -317.7179 | 0 | 0.049166 | -0.43016 | -0.54686 | -200.9431 | 0.0434 | 18366 | 5620
|  |  |  | -317.0655 | 0 | 0.04928 | -0.3666 | -0.55771 | -200.9431 | 0.0435 | 23557 | 5330
|  |  |  | -316.4131 | 0 | 0.049393 | -0.34787 | -0.56856 | -200.8416 | 0.0436 | 33074 | 5190
|  |  |  | -315.7607 | 0 | 0.049507 | -1.0983 | -1.082 | -200.9431 | 0.0437 | 42117 | 4610
|  |  |  | -315.1083 | 0 | 0.04962 | -0.99549 | -1.0624 | -200.8416 | 0.0438 | 45892 | 5010
|  |  |  | -314.4559 | 0 | 0.049734 | -0.90821 | -1.0428 | -200.9431 | 0.0439 | 42519 | 4800
|  |  |  | -313.8035 | 0 | 0.049847 | -0.9149 | -1.0233 | -200.8416 | 0.044 | 33733 | 5140
|  |  |  | -313.1511 | 0 | 0.049961 | -0.88488 | -1.0037 | -200.8416 | 0.0441 | 24046 | 5680
|  |  |  | -312.4987 | 0 | 0.050075 | -0.83052 | -0.9841 | -200.8416 | 0.0442 | 18434 | 5700
|  |  |  | -311.8463 | 0 | 0.050188 | -0.81005 | -0.96452 | -200.8416 | 0.0443 | 19784 | 5380
|  |  |  | -311.1939 | 0 | 0.050302 | -0.79227 | -0.94494 | -200.9431 | 0.0444 | 27410 | 4930
|  |  |  | -310.5415 | 0 | 0.050415 | -0.7954 | -0.92536 | -200.9431 | 0.0445 | 37405 | 4790
|  |  |  | -309.8891 | 0 | 0.050529 | -0.80052 | -0.90578 | -200.8416 | 0.0446 | 44630 | 4680
|  |  |  | -309.2367 | 0 | 0.050642 | -0.8067 | -0.8862 | -200.9431 | 0.0447 | 45242 | 4830
|  |  |  | -308.5843 | 0 | 0.050756 | -0.82506 | -0.86662 | -200.8416 | 0.0448 | 39085 | 5150
|  |  |  | -307.9319 | 0 | 0.050869 | -0.81501 | -0.84704 | -200.9431 | 0.0449 | 29355 | 5840
|  |  |  | -307.2795 | 0 | 0.050983 | -0.80642 | -0.82746 | -200.8416 | 0.045 | 20901 | 5660
|  |  |  | -306.6271 | 0 | 0.051096 | -0.8027 | -0.80788 | -200.8416 | 0.0451 | 18195 | 5550
|  |  |  | -305.9747 | 0 | 0.05121 | -0.77805 | -0.7883 | -200.9431 | 0.0452 | 22693 | 5250
|  |  |  | -305.3223 | 0 | 0.051324 | -0.76758 | -0.76872 | -200.8416 | 0.0453 | 31752 | 4690
|  |  |  | -304.6699 | 0 | 0.051437 | -0.76017 | -0.74914 | -200.8416 | 0.0454 | 41042 | 4840
|  |  |  | -304.0175 | 0 | 0.051551 | -0.7443 | -0.72957 | -200.9431 | 0.0455 | 45739 | 4970
|  |  |  | -303.3651 | 0 | 0.051664 | -0.74358 | -0.70999 | -200.9431 | 0.0456 | 43189 | 5230
|  |  |  | -302.7127 | 0 | 0.051778 | -0.73954 | -0.69041 | -200.9431 | 0.0457 | 34973 | 5470
|  |  |  | -302.0603 | 0 | 0.051891 | -0.72521 | -0.67083 | -200.9431 | 0.0458 | 25207 | 5710
|  |  |  | -301.4079 | 0 | 0.052005 | -0.70937 | -0.65125 | -200.8416 | 0.0459 | 18861 | 5410
|  |  |  | -300.7555 | 0 | 0.052118 | -0.68699 | -0.63167 | -200.8416 | 0.046 | 19579 | 5060
|  |  |  | -300.1031 | 0 | 0.052232 | -0.65967 | -0.61209 | -200.8416 | 0.0461 | 26597 | 4870
|  |  |  | -299.4507 | 0 | 0.052345 | -0.64085 | -0.59251 | -200.9431 | 0.0462 | 36277 | 4880
|  |  |  | -298.7983 | 0 | 0.052459 | -0.64157 | -0.57293 | -200.9431 | 0.0463 | 43901 | 4700
|  |  |  | -298.146 | 0 | 0.052573 | -0.64178 | -0.55335 | -200.8416 | 0.0464 | 45402 | 5270
|  |  |  | -297.4936 | 0 | 0.052686 | -0.6379 | -0.53377 | -200.9431 | 0.0465 | 39850 | 5460
|  |  |  | -296.8412 | 0 | 0.0528 | -0.63601 | -0.51419 | -200.8416 | 0.0466 | 30373 | 5390
|  |  |  | -296.1888 | 0 | 0.052913 | -0.61724 | -0.49461 | -200.9431 | 0.0467 | 21618 | 5510
|  |  |  | -295.5364 | 0 | 0.053027 | -0.58537 | -0.47503 | -200.9431 | 0.0468 | 18311 | 5140
|  |  |  | -294.884 | 0 | 0.05314 | -0.55334 | -0.45545 | -200.8416 | 0.0469 | 22029 | 5090
|  |  |  | -294.2316 | 0 | 0.053254 | -0.53372 | -0.43587 | -200.8416 | 0.047 | 30917 | 4570
|  |  |  | -293.5792 | 0 | 0.053367 | -0.53098 | -0.41629 | -200.8416 | 0.0471 | 40317 | 4800
|  |  |  | -292.9268 | 0 | 0.053481 | -0.51804 | -0.39672 | -200.8416 | 0.0472 | 45650 | 5070
|  |  |  | -292.2744 | 0 | 0.053594 | -0.50554 | -0.37714 | -200.8416 | 0.0473 | 43882 | 5190
|  |  |  | -291.622 | 0 | 0.053708 | -0.49494 | -0.35756 | -200.9431 | 0.0474 | 35941 | 5540
|  |  |  | -290.9696 | 0 | 0.053822 | -0.46048 | -0.33798 | -200.8416 | 0.0475 | 26004 | 5600
|  |  |  | -290.3172 | 0 | 0.053935 | -0.42296 | -0.3184 | -200.8416 | 0.0476 | 19210 | 5360
|  |  |  | -289.6648 | 0 | 0.054049 | -0.37848 | -0.29882 | -200.8416 | 0.0477 | 18739 | 5260
|  |  |  | -289.0124 | 0 | 0.054162 | -0.32544 | -0.27924 | -200.9431 | 0.0478 | 24983 | 4860
|  |  |  | -288.36 | 0 | 0.054276 | -0.29305 | -0.25966 | -200.9431 | 0.0479 | 34773 | 4440
|  |  |  | -287.7076 | 0 | 0.054389 | -0.26974 | -0.24008 | -200.8416 | 0.048 | 43050 | 4450
|  |  |  | -287.0552 | 0 | 0.054503 | -0.25761 | -0.2205 | -200.7402 | 0.0481 | 45794 | 5140
|  |  |  | -286.4028 | 0 | 0.054616 | -0.25803 | -0.20092 | -200.9431 | 0.0482 | 41463 | 5340
|  |  |  | -285.7504 | 0 | 0.05473 | -0.24783 | -0.18134 | -200.9431 | 0.0483 | 32310 | 5310
|  |  |  | -285.098 | 0 | 0.054844 | -0.22036 | -0.16176 | -200.8416 | 0.0484 | 23162 | 5560
|  |  |  | -284.4456 | 0 | 0.054957 | -0.17785 | -0.14218 | -200.8416 | 0.0485 | 18333 | 5380
|  |  |  | -283.7932 | 0 | 0.055071 | -0.13724 | -0.1226 | -200.8416 | 0.0486 | 20294 | 4650
|  |  |  | -283.1408 | 0 | 0.055184 | -0.087829 | -0.10302 | -200.9431 | 0.0487 | 28338 | 4750
|  |  |  | -282.4884 | 0 | 0.055298 | -0.040249 | -0.083444 | -200.9431 | 0.0488 | 38121 | 4610
|  |  |  | -281.836 | 0 | 0.055411 | -0.040352 | -0.063865 | -200.9431 | 0.0489 | 44712 | 5110
|  |  |  | -281.1836 | 0 | 0.055525 | -0.030972 | -0.044286 | -200.9431 | 0.049 | 44845 | 4990
|  |  |  | -280.5312 | 0 | 0.055638 | 0.00067325 | -0.024706 | -200.8416 | 0.0491 | 38441 | 5360
|  |  |  | -279.8788 | 0 | 0.055752 | -0.0029339 | -0.0051267 | -200.8416 | 0.0492 | 28697 | 5390
|  |  |  | -279.2264 | 0 | 0.055865 | 0.017647 | 0.014453 | -200.8416 | 0.0493 | 20774 | 5450
|  |  |  | -278.574 | 0 | 0.055979 | 0.065928 | 0.034032 | -200.8416 | 0.0494 | 18405 | 5110
|  |  |  | -277.9216 | 0 | 0.056093 | 0.089791 | 0.053612 | -200.8416 | 0.0495 | 23226 | 4300
|  |  |  | -277.2692 | 0 | 0.056206 | 0.12327 | 0.073191 | -200.9431 | 0.0496 | 32517 | 4610
|  |  |  | -276.6168 | 0 | 0.05632 | 0.15665 | 0.09277 | -200.8416 | 0.0497 | 41697 | 5060
|  |  |  | -275.9644 | 0 | 0.056433 | 0.16245 | 0.11235 | -176.2878 | 0.0498 | 45674 | 5270
|  |  |  | -275.312 | 0 | 0.056547 | 0.16807 | 0.13193 | 140.0718 | 0.0499 | 42856 | 5030
|  |  |  | -274.6596 | 0 | 0.05666 | 0.18419 | 0.15151 | 196.8907 | 0.05 | 34324 | 5270
|  |  |  | -274.0072 | 0 | 0.056774 | 0.19106 | 0.17109 | 198.9199 | 0.0501 | 24629 | 5360
|  |  |  | -273.3548 | 0 | 0.056887 | 0.19556 | 0.19067 | 199.1228 | 0.0502 | 18749 | 5410
|  |  |  | -272.7024 | 0 | 0.057001 | 0.23465 | 0.21025 | 199.1228 | 0.0503 | 19528 | 5110
|  |  |  | -272.05 | 0 | 0.057114 | 0.27787 | 0.22983 | 199.1228 | 0.0504 | 26787 | 4730
|  |  |  | -271.3976 | 0 | 0.057228 | 0.30313 | 0.24941 | 199.2243 | 0.0505 | 36597 | 4590
|  |  |  | -270.7452 | 0 | 0.057342 | 0.35858 | 0.26899 | 199.1228 | 0.0506 | 44138 | 5200
|  |  |  | -270.0928 | 0 | 0.057455 | 0.39897 | 0.28856 | 199.2243 | 0.0507 | 45417 | 5210
|  |  |  | -269.4404 | 0 | 0.057569 | 0.39884 | 0.30814 | 199.1228 | 0.0508 | 39766 | 5420
|  |  |  | -268.788 | 0 | 0.057682 | 0.41272 | 0.32772 | 199.1228 | 0.0509 | 30324 | 5660
|  |  |  | -268.1356 | 0 | 0.057796 | 0.41004 | 0.3473 | 199.2243 | 0.051 | 21701 | 5540
|  |  |  | -267.4832 | 0 | 0.057909 | 0.39972 | 0.36688 | 199.2243 | 0.0511 | 18253 | 5470
|  |  |  | -266.8308 | 0 | 0.058023 | 0.41595 | 0.38646 | 199.1228 | 0.0512 | 21859 | 5230
|  |  |  | -266.1784 | 0 | 0.058136 | 0.43173 | 0.40604 | 199.2243 | 0.0513 | 30518 | 4610
|  |  |  | -265.526 | 0 | 0.05825 | 0.46001 | 0.42562 | 199.2243 | 0.0514 | 39787 | 4680
|  |  |  | -264.8736 | 0 | 0.058363 | 0.49623 | 0.4452 | 199.2243 | 0.0515 | 45371 | 4820
|  |  |  | -264.2212 | 0 | 0.058477 | 0.50803 | 0.46478 | 199.3258 | 0.0516 | 44148 | 5260
|  |  |  | -263.5688 | 0 | 0.058591 | 0.51419 | 0.48436 | 199.2243 | 0.0517 | 36808 | 5370
|  |  |  | -262.9165 | 0 | 0.058704 | 0.52383 | 0.50394 | 199.3258 | 0.0518 | 27095 | 5560
|  |  |  | -262.2641 | 0 | 0.058818 | 0.53943 | 0.52352 | 199.2243 | 0.0519 | 19890 | 5520
|  |  |  | -261.6117 | 0 | 0.058931 | 0.55495 | 0.5431 | 199.4272 | 0.052 | 18765 | 5010
|  |  |  | -260.9593 | 0 | 0.059045 | 0.57137 | 0.56268 | 199.2243 | 0.0521 | 24293 | 5100
|  |  |  | -260.3069 | 0 | 0.059158 | 0.60302 | 0.58226 | 199.1228 | 0.0522 | 33713 | 4800
|  |  |  | -259.6545 | 0 | 0.059272 | 0.61589 | 0.60184 | 199.2243 | 0.0523 | 42357 | 4780
|  |  |  | -259.0021 | 0 | 0.059385 | 0.6184 | 0.62141 | 199.3258 | 0.0524 | 45632 | 4630
|  |  |  | -258.3497 | 0 | 0.059499 | 0.63513 | 0.64099 | 199.2243 | 0.0525 | 41937 | 5300
|  |  |  | -257.6973 | 0 | 0.059613 | 0.62715 | 0.66057 | 199.2243 | 0.0526 | 33109 | 5440
|  |  |  | -257.0449 | 0 | 0.059726 | 0.62453 | 0.68015 | 199.3258 | 0.0527 | 23757 | 5690
|  |  |  | -256.3925 | 0 | 0.05984 | 0.65462 | 0.69973 | 199.2243 | 0.0528 | 18593 | 5450
|  |  |  | -255.7401 | 0 | 0.059953 | 0.67005 | 0.71931 | 199.3258 | 0.0529 | 20274 | 4840
|  |  |  | -255.0877 | 0 | 0.060067 | 0.69082 | 0.73889 | 199.2243 | 0.053 | 27904 | 4600
|  |  |  | -254.4353 | 0 | 0.06018 | 0.72629 | 0.75847 | 199.3258 | 0.0531 | 37706 | 4810
|  |  |  | -253.7829 | 0 | 0.060294 | 0.74388 | 0.77805 | 199.2243 | 0.0532 | 44554 | 4870
|  |  |  | -253.1305 | 0 | 0.060407 | 0.75659 | 0.79763 | 199.2243 | 0.0533 | 44949 | 5030
|  |  |  | -252.4781 | 0 | 0.060521 | 0.77217 | 0.81721 | 199.4272 | 0.0534 | 38706 | 5290
|  |  |  | -251.8257 | 0 | 0.060634 | 0.78632 | 0.83679 | 199.2243 | 0.0535 | 29078 | 5430
|  |  |  | -251.1733 | 0 | 0.060748 | 0.78791 | 0.85637 | 199.3258 | 0.0536 | 20837 | 5780
|  |  |  | -250.5209 | 0 | 0.060862 | 0.78181 | 0.87595 | 199.3258 | 0.0537 | 18320 | 5540
|  |  |  | -249.8685 | 0 | 0.060975 | 0.8021 | 0.89553 | 199.2243 | 0.0538 | 22644 | 5020
|  |  |  | -249.2161 | 0 | 0.061089 | 0.82824 | 0.91511 | 199.2243 | 0.0539 | 31789 | 4810
|  |  |  | -248.5637 | 0 | 0.061202 | 0.86663 | 0.93469 | 199.1228 | 0.054 | 40837 | 4830
|  |  |  | -247.9113 | 0 | 0.061316 | 0.94306 | 0.95426 | 199.2243 | 0.0541 | 45642 | 4690
|  |  |  | -247.2589 | 0 | 0.061429 | 1.0022 | 0.97384 | 199.2243 | 0.0542 | 43437 | 5280
|  |  |  | -246.6065 | 0 | 0.061543 | 1.0634 | 0.99342 | 199.3258 | 0.0543 | 35477 | 5540
|  |  |  | -245.9541 | 0 | 0.061656 | 1.1931 | 1.013 | 199.2243 | 0.0544 | 25774 | 5570
|  |  |  | -245.3017 | 0 | 0.06177 | 1.3378 | 1.0326 | 199.3258 | 0.0545 | 19191 | 5390
|  |  |  | -244.6493 | 0 | 0.061883 | 0.30599 | 0.64443 | 199.3258 | 0.0546 | 19138 | 5570
|  |  |  | -243.9969 | 0 | 0.061997 | 0.37568 | 0.6326 | 199.2243 | 0.0547 | 25829 | 5610
|  |  |  | -243.3445 | 0 | 0.062111 | 0.42211 | 0.62078 | 199.4272 | 0.0548 | 35458 | 4810
|  |  |  | -242.6921 | 0 | 0.062224 | 0.40222 | 0.60895 | 199.3258 | 0.0549 | 43410 | 4710
|  |  |  | -242.0397 | 0 | 0.062338 | 0.41728 | 0.59712 | 199.2243 | 0.055 | 45477 | 4820
|  |  |  | -241.3873 | 0 | 0.062451 | 0.42538 | 0.58529 | 199.2243 | 0.0551 | 40549 | 4930
|  |  |  | -240.7349 | 0 | 0.062565 | 0.43348 | 0.57347 | 199.3258 | 0.0552 | 31354 | 5480
|  |  |  | -240.0825 | 0 | 0.062678 | 0.47563 | 0.56164 | 199.3258 | 0.0553 | 22331 | 5910
|  |  |  | -239.4301 | 0 | 0.062792 | 0.48792 | 0.54981 | 199.2243 | 0.0554 | 18413 | 5900
|  |  |  | -238.7777 | 0 | 0.062905 | 0.50701 | 0.53798 | 199.3258 | 0.0555 | 21533 | 5220
|  |  |  | -238.1253 | 0 | 0.063019 | 0.54059 | 0.52616 | 199.2243 | 0.0556 | 30020 | 5370
|  |  |  | -237.4729 | 0 | 0.063132 | 0.5378 | 0.51433 | 199.3258 | 0.0557 | 39562 | 4430
|  |  |  | -236.8205 | 0 | 0.063246 | 0.54071 | 0.5025 | 199.3258 | 0.0558 | 45125 | 4670
|  |  |  | -236.1681 | 0 | 0.06336 | 0.53656 | 0.49067 | 199.4272 | 0.0559 | 44192 | 4630
|  |  |  | -235.5157 | 0 | 0.063473 | 0.51112 | 0.47885 | 199.3258 | 0.056 | 36801 | 4930
|  |  |  | -234.8633 | 0 | 0.063587 | 0.5033 | 0.46702 | 199.4272 | 0.0561 | 26941 | 6070
|  |  |  | -234.2109 | 0 | 0.0637 | 0.49898 | 0.45519 | 199.2243 | 0.0562 | 19690 | 5620
|  |  |  | -233.5585 | 0 | 0.063814 | 0.50069 | 0.44336 | 199.2243 | 0.0563 | 18938 | 5960
|  |  |  | -232.9061 | 0 | 0.063927 | 0.51278 | 0.43153 | 199.3258 | 0.0564 | 24741 | 5270
|  |  |  | -232.2537 | 0 | 0.064041 | 0.51368 | 0.41971 | 199.3258 | 0.0565 | 34337 | 4540
|  |  |  | -231.6013 | 0 | 0.064154 | 0.5199 | 0.40788 | 199.2243 | 0.0566 | 42699 | 4960
|  |  |  | -230.9489 | 0 | 0.064268 | 0.5135 | 0.39605 | 199.5287 | 0.0567 | 45632 | 4600
|  |  |  | -230.2965 | 0 | 0.064382 | 0.48249 | 0.38422 | 199.2243 | 0.0568 | 41810 | 5020
|  |  |  | -229.6441 | 0 | 0.064495 | 0.45784 | 0.3724 | 199.2243 | 0.0569 | 32912 | 5330
|  |  |  | -228.9917 | 0 | 0.064609 | 0.43448 | 0.36057 | 199.3258 | 0.057 | 23477 | 5670
|  |  |  | -228.3393 | 0 | 0.064722 | 0.41888 | 0.34874 | 199.3258 | 0.0571 | 18481 | 5930
|  |  |  | -227.687 | 0 | 0.064836 | 0.42756 | 0.33691 | 199.2243 | 0.0572 | 20241 | 5490
|  |  |  | -227.0346 | 0 | 0.064949 | 0.44428 | 0.32509 | 199.3258 | 0.0573 | 27886 | 5130
|  |  |  | -226.3822 | 0 | 0.065063 | 0.45718 | 0.31326 | 199.2243 | 0.0574 | 37794 | 5040
|  |  |  | -225.7298 | 0 | 0.065176 | 0.45648 | 0.30143 | 199.3258 | 0.0575 | 44469 | 4770
|  |  |  | -225.0774 | 0 | 0.06529 | 0.44238 | 0.2896 | 199.3258 | 0.0576 | 45055 | 4600
|  |  |  | -224.425 | 0 | 0.065403 | 0.41649 | 0.27778 | 199.2243 | 0.0577 | 38911 | 4760
|  |  |  | -223.7726 | 0 | 0.065517 | 0.37606 | 0.26595 | 199.3258 | 0.0578 | 29314 | 5310
|  |  |  | -223.1202 | 0 | 0.065631 | 0.34454 | 0.25412 | 199.3258 | 0.0579 | 21039 | 5770
|  |  |  | -222.4678 | 0 | 0.065744 | 0.32204 | 0.24229 | 199.3258 | 0.058 | 18414 | 6190
|  |  |  | -221.8154 | 0 | 0.065858 | 0.30382 | 0.23046 | 199.3258 | 0.0581 | 22341 | 5950
|  |  |  | -221.163 | 0 | 0.065971 | 0.31002 | 0.21864 | 199.2243 | 0.0582 | 31178 | 5490
|  |  |  | -220.5106 | 0 | 0.066085 | 0.32086 | 0.20681 | 199.3258 | 0.0583 | 40375 | 5190
|  |  |  | -219.8582 | 0 | 0.066198 | 0.31393 | 0.19498 | 199.2243 | 0.0584 | 45478 | 4720
|  |  |  | -219.2058 | 0 | 0.066312 | 0.29397 | 0.18315 | 199.2243 | 0.0585 | 43629 | 4650
|  |  |  | -218.5534 | 0 | 0.066425 | 0.25803 | 0.17133 | 199.3258 | 0.0586 | 36030 | 4720
|  |  |  | -217.901 | 0 | 0.066539 | 0.21602 | 0.1595 | 199.4272 | 0.0587 | 26281 | 5280
|  |  |  | -217.2486 | 0 | 0.066652 | 0.18209 | 0.14767 | 199.3258 | 0.0588 | 19634 | 5500
|  |  |  | -216.5962 | 0 | 0.066766 | 0.1725 | 0.13584 | 199.3258 | 0.0589 | 19101 | 5560
|  |  |  | -215.9438 | 0 | 0.06688 | 0.18608 | 0.12402 | 199.2243 | 0.059 | 25142 | 5730
|  |  |  | -215.2914 | 0 | 0.066993 | 0.1928 | 0.11219 | 199.2243 | 0.0591 | 34665 | 5660
|  |  |  | -214.639 | 0 | 0.067107 | 0.18796 | 0.10036 | 199.2243 | 0.0592 | 42817 | 5280
|  |  |  | -213.9866 | 0 | 0.06722 | 0.1675 | 0.088533 | 199.2243 | 0.0593 | 45526 | 4740
|  |  |  | -213.3342 | 0 | 0.067334 | 0.12715 | 0.076705 | 199.3258 | 0.0594 | 41237 | 4590
|  |  |  | -212.6818 | 0 | 0.067447 | 0.086957 | 0.064878 | 199.3258 | 0.0595 | 32308 | 4670
|  |  |  | -212.0294 | 0 | 0.067561 | 0.048055 | 0.05305 | 199.2243 | 0.0596 | 23253 | 5220
|  |  |  | -211.377 | 0 | 0.067674 | 0.018058 | 0.041222 | 199.3258 | 0.0597 | 18610 | 5790
|  |  |  | -210.7246 | 0 | 0.067788 | 0.0059946 | 0.029395 | 199.3258 | 0.0598 | 20581 | 5730
|  |  |  | -210.0722 | 0 | 0.067901 | -0.00062685 | 0.017567 | 199.2243 | 0.0599 | 28426 | 5900
|  |  |  | -209.4198 | 0 | 0.068015 | 0.0019862 | 0.0057394 | 199.2243 | 0.06 | 37917 | 5600
|  |  |  | -208.7674 | 0 | 0.068129 | -0.0052408 | -0.0060883 | 199.2243 | 0.0601 | 44578 | 4940
|  |  |  | -208.115 | 0 | 0.068242 | -0.030187 | -0.017916 | 199.2243 | 0.0602 | 44699 | 4760
|  |  |  | -207.4626 | 0 | 0.068356 | -0.05365 | -0.029744 | 199.3258 | 0.0603 | 38229 | 4790
|  |  |  | -206.8102 | 0 | 0.068469 | -0.096168 | -0.041571 | 199.3258 | 0.0604 | 28693 | 4850
|  |  |  | -206.1578 | 0 | 0.068583 | -0.13729 | -0.053399 | 199.2243 | 0.0605 | 20840 | 5330
|  |  |  | -205.5054 | 0 | 0.068696 | -0.14526 | -0.065227 | 199.3258 | 0.0606 | 18515 | 5610
|  |  |  | -204.853 | 0 | 0.06881 | -0.14786 | -0.077054 | 199.2243 | 0.0607 | 22985 | 5720
|  |  |  | -204.2006 | 0 | 0.068923 | -0.14065 | -0.088882 | 199.3258 | 0.0608 | 31885 | 5680
|  |  |  | -203.5482 | 0 | 0.069037 | -0.13356 | -0.10071 | 199.3258 | 0.0609 | 40923 | 5280
|  |  |  | -202.8958 | 0 | 0.069151 | -0.1547 | -0.11254 | 199.2243 | 0.061 | 45461 | 4950
|  |  |  | -202.2434 | 0 | 0.069264 | -0.18186 | -0.12436 | 199.2243 | 0.0611 | 42932 | 4580
|  |  |  | -201.591 | 0 | 0.069378 | -0.21993 | -0.13619 | 199.4272 | 0.0612 | 34907 | 4600
|  |  |  | -200.9386 | 0 | 0.069491 | -0.26587 | -0.14802 | 199.2243 | 0.0613 | 25313 | 5530
|  |  |  | -200.2862 | 0 | 0.069605 | -0.2847 | -0.15985 | 199.3258 | 0.0614 | 19202 | 5270
|  |  |  | -199.6338 | 0 | 0.069718 | -0.28422 | -0.17168 | 199.3258 | 0.0615 | 19530 | 5490
|  |  |  | -198.9814 | 0 | 0.069832 | -0.2738 | -0.1835 | 199.3258 | 0.0616 | 26138 | 5650
|  |  |  | -198.329 | 0 | 0.069945 | -0.2519 | -0.19533 | 199.3258 | 0.0617 | 35866 | 5330
|  |  |  | -197.6766 | 0 | 0.070059 | -0.24237 | -0.20716 | 199.3258 | 0.0618 | 43689 | 4910
|  |  |  | -197.0242 | 0 | 0.070172 | -0.25481 | -0.21899 | 199.4272 | 0.0619 | 45377 | 4930
|  |  |  | -196.3718 | 0 | 0.070286 | -0.28617 | -0.23081 | 199.2243 | 0.062 | 40459 | 4710
|  |  |  | -195.7194 | 0 | 0.0704 | -0.32818 | -0.24264 | 199.2243 | 0.0621 | 31461 | 4700
|  |  |  | -195.067 | 0 | 0.070513 | -0.37012 | -0.25447 | 199.3258 | 0.0622 | 22527 | 4830
|  |  |  | -194.4146 | 0 | 0.070627 | -0.39297 | -0.2663 | 178.9318 | 0.0623 | 18395 | 5390
|  |  |  | -193.7622 | 0 | 0.07074 | -0.38371 | -0.27812 | -64.9836 | 0.0624 | 21170 | 5850
|  |  |  | -193.1099 | 0 | 0.070854 | -0.36024 | -0.28995 | -194.7539 | 0.0625 | 29302 | 5660
|  |  |  | -192.4575 | 0 | 0.070967 | -0.34123 | -0.30178 | -200.3343 | 0.0626 | 38773 | 5330
|  |  |  | -191.8051 | 0 | 0.071081 | -0.32849 | -0.31361 | -200.6387 | 0.0627 | 44837 | 5380
|  |  |  | -191.1527 | 0 | 0.071194 | -0.33104 | -0.32543 | -200.7402 | 0.0628 | 44382 | 5080
|  |  |  | -190.5003 | 0 | 0.071308 | -0.35314 | -0.33726 | -200.7402 | 0.0629 | 37650 | 4770
|  |  |  | -189.8479 | 0 | 0.071421 | -0.37979 | -0.34909 | -200.6387 | 0.063 | 28106 | 4880
|  |  |  | -189.1955 | 0 | 0.071535 | -0.39977 | -0.36092 | -200.8416 | 0.0631 | 20458 | 5150
|  |  |  | -188.5431 | 0 | 0.071649 | -0.41291 | -0.37275 | -200.7402 | 0.0632 | 18698 | 5650
|  |  |  | -187.8907 | 0 | 0.071762 | -0.40914 | -0.38457 | -200.8416 | 0.0633 | 23557 | 6070
|  |  |  | -187.2383 | 0 | 0.071876 | -0.397 | -0.3964 | -200.7402 | 0.0634 | 32747 | 5880
|  |  |  | -186.5859 | 0 | 0.071989 | -0.39072 | -0.40823 | -200.7402 | 0.0635 | 41626 | 5440
|  |  |  | -185.9335 | 0 | 0.072103 | -0.38819 | -0.42006 | -200.8416 | 0.0636 | 45437 | 5060
|  |  |  | -185.2811 | 0 | 0.072216 | -0.40585 | -0.43188 | -200.7402 | 0.0637 | 42409 | 4560
|  |  |  | -184.6287 | 0 | 0.07233 | -0.43294 | -0.44371 | -200.7402 | 0.0638 | 34058 | 4840
|  |  |  | -183.9763 | 0 | 0.072443 | -0.44967 | -0.45554 | -200.8416 | 0.0639 | 24634 | 4760
|  |  |  | -183.3239 | 0 | 0.072557 | -0.47693 | -0.46737 | -200.8416 | 0.064 | 18903 | 5170
|  |  |  | -182.6715 | 0 | 0.07267 | -0.48429 | -0.47919 | -200.8416 | 0.0641 | 19941 | 5720
|  |  |  | -182.0191 | 0 | 0.072784 | -0.47891 | -0.49102 | -200.7402 | 0.0642 | 26967 | 5670
|  |  |  | -181.3667 | 0 | 0.072898 | -0.49893 | -0.50285 | -200.8416 | 0.0643 | 36718 | 5900
|  |  |  | -180.7143 | 0 | 0.073011 | -0.50147 | -0.51468 | -200.8416 | 0.0644 | 44015 | 5270
|  |  |  | -180.0619 | 0 | 0.073125 | -0.51615 | -0.5265 | -200.7402 | 0.0645 | 45173 | 4560
|  |  |  | -179.4095 | 0 | 0.073238 | -0.55573 | -0.53833 | -200.8416 | 0.0646 | 39702 | 4830
|  |  |  | -178.7571 | 0 | 0.073352 | -0.56852 | -0.55016 | -200.8416 | 0.0647 | 30258 | 4690
|  |  |  | -178.1047 | 0 | 0.073465 | -0.60051 | -0.56199 | -200.8416 | 0.0648 | 21857 | 5370
|  |  |  | -177.4523 | 0 | 0.073579 | -0.61521 | -0.57382 | -200.8416 | 0.0649 | 18461 | 5290
|  |  |  | -176.7999 | 0 | 0.073692 | -0.59929 | -0.58564 | -200.9431 | 0.065 | 21890 | 5680
|  |  |  | -176.1475 | 0 | 0.073806 | -0.60346 | -0.59747 | -200.7402 | 0.0651 | 30538 | 5730
|  |  |  | -175.4951 | 0 | 0.07392 | -0.52313 | -0.6093 | -200.8416 | 0.0652 | 39829 | 5270
|  |  |  | -174.8427 | 0 | 0.074033 | -0.42785 | -0.62113 | -200.8416 | 0.0653 | 45138 | 4990
|  |  |  | -174.1903 | 0 | 0.074147 | -0.43486 | -0.63295 | -200.8416 | 0.0654 | 43863 | 4910
|  |  |  | -173.5379 | 0 | 0.07426 | -0.67421 | -1.0404 | -200.8416 | 0.0655 | 36538 | 4670
|  |  |  | -172.8855 | 0 | 0.074374 | -0.74244 | -1.0219 | -200.8416 | 0.0656 | 26953 | 4910
|  |  |  | -172.2331 | 0 | 0.074487 | -0.82911 | -1.0035 | -200.7402 | 0.0657 | 19799 | 5100
|  |  |  | -171.5807 | 0 | 0.074601 | -0.85343 | -0.98513 | -200.7402 | 0.0658 | 18952 | 5740
|  |  |  | -170.9283 | 0 | 0.074714 | -0.88159 | -0.96673 | -200.7402 | 0.0659 | 24642 | 6060
|  |  |  | -170.2759 | 0 | 0.074828 | -0.90058 | -0.94832 | -200.8416 | 0.066 | 34005 | 5750
|  |  |  | -169.6235 | 0 | 0.074941 | -0.87498 | -0.92991 | -200.8416 | 0.0661 | 42261 | 5130
|  |  |  | -168.9711 | 0 | 0.075055 | -0.85928 | -0.9115 | -200.8416 | 0.0662 | 45482 | 5090
|  |  |  | -168.3187 | 0 | 0.075169 | -0.83649 | -0.8931 | -200.8416 | 0.0663 | 41866 | 4540
|  |  |  | -167.6663 | 0 | 0.075282 | -0.82952 | -0.87469 | -200.7402 | 0.0664 | 33357 | 4420
|  |  |  | -167.0139 | 0 | 0.075396 | -0.84971 | -0.85628 | -200.8416 | 0.0665 | 24114 | 5240
|  |  |  | -166.3615 | 0 | 0.075509 | -0.86125 | -0.83787 | -200.8416 | 0.0666 | 18861 | 5290
|  |  |  | -165.7091 | 0 | 0.075623 | -0.88262 | -0.81947 | -200.8416 | 0.0667 | 20314 | 5720
|  |  |  | -165.0567 | 0 | 0.075736 | -0.87097 | -0.80106 | -200.8416 | 0.0668 | 27581 | 5740
|  |  |  | -164.4043 | 0 | 0.07585 | -0.83378 | -0.78265 | -200.8416 | 0.0669 | 37101 | 5740
|  |  |  | -163.7519 | 0 | 0.075963 | -0.81826 | -0.76424 | -200.8416 | 0.067 | 44069 | 5310
|  |  |  | -163.0995 | 0 | 0.076077 | -0.77861 | -0.74584 | -200.8416 | 0.0671 | 44949 | 4470
|  |  |  | -162.4471 | 0 | 0.07619 | -0.76309 | -0.72743 | -200.8416 | 0.0672 | 39162 | 4650
|  |  |  | -161.7947 | 0 | 0.076304 | -0.78653 | -0.70902 | -200.9431 | 0.0673 | 29941 | 4900
|  |  |  | -161.1423 | 0 | 0.076418 | -0.79011 | -0.69061 | -200.8416 | 0.0674 | 21503 | 5580
|  |  |  | -160.4899 | 0 | 0.076531 | -0.80898 | -0.67221 | -200.8416 | 0.0675 | 18605 | 5590
|  |  |  | -159.8375 | 0 | 0.076645 | -0.81105 | -0.6538 | -200.7402 | 0.0676 | 22474 | 5610
|  |  |  | -159.1851 | 0 | 0.076758 | -0.77105 | -0.63539 | -200.7402 | 0.0677 | 31163 | 6050
|  |  |  | -158.5327 | 0 | 0.076872 | -0.74675 | -0.61698 | -200.7402 | 0.0678 | 40208 | 5310
|  |  |  | -157.8804 | 0 | 0.076985 | -0.70615 | -0.59858 | -200.8416 | 0.0679 | 45186 | 4930
|  |  |  | -157.228 | 0 | 0.077099 | -0.6635 | -0.58017 | -200.7402 | 0.068 | 43665 | 4480
|  |  |  | -156.5756 | 0 | 0.077212 | -0.65634 | -0.56176 | -200.8416 | 0.0681 | 36256 | 4570
|  |  |  | -155.9232 | 0 | 0.077326 | -0.64791 | -0.54335 | -200.8416 | 0.0682 | 26667 | 5200
|  |  |  | -155.2708 | 0 | 0.077439 | -0.65374 | -0.52495 | -200.8416 | 0.0683 | 19751 | 5520
|  |  |  | -154.6184 | 0 | 0.077553 | -0.66467 | -0.50654 | -200.8416 | 0.0684 | 19070 | 6090
|  |  |  | -153.966 | 0 | 0.077667 | -0.64279 | -0.48813 | -200.7402 | 0.0685 | 24954 | 5860
|  |  |  | -153.3136 | 0 | 0.07778 | -0.61236 | -0.46972 | -200.8416 | 0.0686 | 34325 | 5540
|  |  |  | -152.6612 | 0 | 0.077894 | -0.57175 | -0.45132 | -200.7402 | 0.0687 | 42601 | 5010
|  |  |  | -152.0088 | 0 | 0.078007 | -0.51844 | -0.43291 | -200.8416 | 0.0688 | 45467 | 4680
|  |  |  | -151.3564 | 0 | 0.078121 | -0.48238 | -0.4145 | -200.8416 | 0.0689 | 41565 | 4510
|  |  |  | -150.704 | 0 | 0.078234 | -0.46102 | -0.3961 | -200.7402 | 0.069 | 32853 | 5110
|  |  |  | -150.0516 | 0 | 0.078348 | -0.44888 | -0.37769 | -200.8416 | 0.0691 | 23869 | 5030
|  |  |  | -149.3992 | 0 | 0.078461 | -0.44474 | -0.35928 | -200.7402 | 0.0692 | 18763 | 5780
|  |  |  | -148.7468 | 0 | 0.078575 | -0.43607 | -0.34087 | -200.8416 | 0.0693 | 20523 | 5470
|  |  |  | -148.0944 | 0 | 0.078689 | -0.41507 | -0.32247 | -200.8416 | 0.0694 | 27950 | 5690
|  |  |  | -147.442 | 0 | 0.078802 | -0.38226 | -0.30406 | -200.8416 | 0.0695 | 37252 | 5150
|  |  |  | -146.7896 | 0 | 0.078916 | -0.33867 | -0.28565 | -200.8416 | 0.0696 | 44142 | 4520
|  |  |  | -146.1372 | 0 | 0.079029 | -0.2895 | -0.26724 | -200.8416 | 0.0697 | 44834 | 4490
|  |  |  | -145.4848 | 0 | 0.079143 | -0.24968 | -0.24884 | -200.8416 | 0.0698 | 39213 | 4720
|  |  |  | -144.8324 | 0 | 0.079256 | -0.22329 | -0.23043 | -200.8416 | 0.0699 | 30061 | 5400
|  |  |  | -144.18 | 0 | 0.07937 | -0.21018 | -0.21202 | -200.8416 | 0.07 | 21834 | 5790
|  |  |  | -143.5276 | 0 | 0.079483 | -0.2078 | -0.19361 | -200.8416 | 0.0701 | 18625 | 5590
|  |  |  | -142.8752 | 0 | 0.079597 | -0.19266 | -0.17521 | -200.8416 | 0.0702 | 22269 | 5540
|  |  |  | -142.2228 | 0 | 0.07971 | -0.1667 | -0.1568 | -200.8416 | 0.0703 | 30653 | 5450
|  |  |  | -141.5704 | 0 | 0.079824 | -0.14002 | -0.13839 | -200.8416 | 0.0704 | 39670 | 4980
|  |  |  | -140.918 | 0 | 0.079938 | -0.095171 | -0.11998 | -200.8416 | 0.0705 | 45034 | 4340
|  |  |  | -140.2656 | 0 | 0.080051 | -0.051805 | -0.10158 | -200.8416 | 0.0706 | 43821 | 4740
|  |  |  | -139.6132 | 0 | 0.080165 | -0.030315 | -0.083168 | -200.8416 | 0.0707 | 36746 | 4930
|  |  |  | -138.9608 | 0 | 0.080278 | -0.012129 | -0.064761 | -200.8416 | 0.0708 | 27268 | 5230
|  |  |  | -138.3084 | 0 | 0.080392 | 0.0038475 | -0.046353 | -200.8416 | 0.0709 | 20187 | 5730
|  |  |  | -137.656 | 0 | 0.080505 | 0.013384 | -0.027946 | -200.7402 | 0.071 | 18953 | 5400
|  |  |  | -137.0036 | 0 | 0.080619 | 0.027875 | -0.0095385 | -200.9431 | 0.0711 | 24417 | 5390
|  |  |  | -136.3512 | 0 | 0.080732 | 0.056736 | 0.008869 | -200.7402 | 0.0712 | 33597 | 4940
|  |  |  | -135.6988 | 0 | 0.080846 | 0.096533 | 0.027276 | -200.8416 | 0.0713 | 42141 | 4440
|  |  |  | -135.0464 | 0 | 0.080959 | 0.13681 | 0.045684 | -200.8416 | 0.0714 | 45434 | 4500
|  |  |  | -134.394 | 0 | 0.081073 | 0.17716 | 0.064091 | -200.8416 | 0.0715 | 41741 | 4870
|  |  |  | -133.7416 | 0 | 0.081187 | 0.20992 | 0.082499 | -200.7402 | 0.0716 | 33271 | 5220
|  |  |  | -133.0892 | 0 | 0.0813 | 0.23064 | 0.10091 | -200.7402 | 0.0717 | 23986 | 5330
|  |  |  | -132.4368 | 0 | 0.081414 | 0.24426 | 0.11931 | -200.8416 | 0.0718 | 18873 | 5580
|  |  |  | -131.7844 | 0 | 0.081527 | 0.24593 | 0.13772 | -200.8416 | 0.0719 | 20389 | 5520
|  |  |  | -131.132 | 0 | 0.081641 | 0.25455 | 0.15613 | -200.8416 | 0.072 | 27714 | 4920
|  |  |  | -130.4796 | 0 | 0.081754 | 0.26996 | 0.17454 | -200.9431 | 0.0721 | 37131 | 4730
|  |  |  | -129.8272 | 0 | 0.081868 | 0.27073 | 0.19294 | -200.7402 | 0.0722 | 44069 | 4500
|  |  |  | -129.1748 | 0 | 0.081981 | 0.28869 | 0.21135 | -200.8416 | 0.0723 | 44758 | 4870
|  |  |  | -128.5224 | 0 | 0.082095 | 0.31731 | 0.22976 | -200.8416 | 0.0724 | 39151 | 4890
|  |  |  | -127.87 | 0 | 0.082208 | 0.32171 | 0.24817 | -200.8416 | 0.0725 | 29879 | 5310
|  |  |  | -127.2176 | 0 | 0.082322 | 0.3344 | 0.26657 | -200.8416 | 0.0726 | 21633 | 5560
|  |  |  | -126.5652 | 0 | 0.082436 | 0.34361 | 0.28498 | -200.8416 | 0.0727 | 18637 | 5390
|  |  |  | -125.9128 | 0 | 0.082549 | 0.33841 | 0.30339 | -200.8416 | 0.0728 | 22373 | 5200
|  |  |  | -125.2604 | 0 | 0.082663 | 0.36077 | 0.3218 | -200.7402 | 0.0729 | 30826 | 5040
|  |  |  | -124.608 | 0 | 0.082776 | 0.38873 | 0.3402 | -200.7402 | 0.073 | 39974 | 4640
|  |  |  | -123.9556 | 0 | 0.08289 | 0.41616 | 0.35861 | -200.9431 | 0.0731 | 45047 | 5100
|  |  |  | -123.3032 | 0 | 0.083003 | 0.46083 | 0.37702 | -200.8416 | 0.0732 | 43677 | 5060
|  |  |  | -122.6509 | 0 | 0.083117 | 0.48392 | 0.39543 | -200.9431 | 0.0733 | 36429 | 5030
|  |  |  | -121.9985 | 0 | 0.08323 | 0.49688 | 0.41383 | -200.8416 | 0.0734 | 26869 | 5820
|  |  |  | -121.3461 | 0 | 0.083344 | 0.51459 | 0.43224 | -200.8416 | 0.0735 | 19981 | 5750
|  |  |  | -120.6937 | 0 | 0.083458 | 0.51118 | 0.45065 | -200.8416 | 0.0736 | 19298 | 5740
|  |  |  | -120.0413 | 0 | 0.083571 | 0.50844 | 0.46906 | -200.8416 | 0.0737 | 25040 | 5320
|  |  |  | -119.3889 | 0 | 0.083685 | 0.51165 | 0.48746 | -200.7402 | 0.0738 | 34229 | 4920
|  |  |  | -118.7365 | 0 | 0.083798 | 0.5165 | 0.50587 | -200.7402 | 0.0739 | 42363 | 4540
|  |  |  | -118.0841 | 0 | 0.083912 | 0.54127 | 0.52428 | -200.8416 | 0.074 | 45335 | 4930
|  |  |  | -117.4317 | 0 | 0.084025 | 0.56196 | 0.54269 | -200.9431 | 0.0741 | 41629 | 5170
|  |  |  | -116.7793 | 0 | 0.084139 | 0.57382 | 0.56109 | -200.8416 | 0.0742 | 33151 | 5600
|  |  |  | -116.1269 | 0 | 0.084252 | 0.58925 | 0.5795 | -200.9431 | 0.0743 | 23991 | 5440
|  |  |  | -115.4745 | 0 | 0.084366 | 0.5909 | 0.59791 | -200.8416 | 0.0744 | 18873 | 5490
|  |  |  | -114.8221 | 0 | 0.084479 | 0.59249 | 0.61632 | -200.8416 | 0.0745 | 20186 | 5000
|  |  |  | -114.1697 | 0 | 0.084593 | 0.60859 | 0.63472 | -200.8416 | 0.0746 | 27211 | 5050
|  |  |  | -113.5173 | 0 | 0.084707 | 0.62856 | 0.65313 | -200.8416 | 0.0747 | 36613 | 4580
|  |  |  | -112.8649 | 0 | 0.08482 | 0.65147 | 0.67154 | -176.1863 | 0.0748 | 43850 | 4610
|  |  |  | -112.2125 | 0 | 0.084934 | 0.67477 | 0.68994 | 139.8688 | 0.0749 | 45037 | 5000
|  |  |  | -111.5601 | 0 | 0.085047 | 0.69425 | 0.70835 | 196.9921 | 0.075 | 39914 | 5200
|  |  |  | -110.9077 | 0 | 0.085161 | 0.71001 | 0.72676 | 198.9199 | 0.0751 | 30717 | 5690
|  |  |  | -110.2553 | 0 | 0.085274 | 0.72343 | 0.74517 | 199.0214 | 0.0752 | 22210 | 5960
|  |  |  | -109.6029 | 0 | 0.085388 | 0.73536 | 0.76357 | 199.1228 | 0.0753 | 18634 | 5230
|  |  |  | -108.9505 | 0 | 0.085501 | 0.75904 | 0.78198 | 199.2243 | 0.0754 | 21570 | 4690
|  |  |  | -108.2981 | 0 | 0.085615 | 0.80232 | 0.80039 | 199.3258 | 0.0755 | 29597 | 4480
|  |  |  | -107.6457 | 0 | 0.085728 | 0.84009 | 0.8188 | 199.2243 | 0.0756 | 38826 | 4430
|  |  |  | -106.9933 | 0 | 0.085842 | 0.87646 | 0.8372 | 199.1228 | 0.0757 | 44666 | 4760
|  |  |  | -106.3409 | 0 | 0.085956 | 0.89553 | 0.85561 | 199.2243 | 0.0758 | 44154 | 5090
|  |  |  | -105.6885 | 0 | 0.086069 | 0.85822 | 0.87402 | 199.2243 | 0.0759 | 37469 | 5050
|  |  |  | -105.0361 | 0 | 0.086183 | 0.84061 | 0.89243 | 199.1228 | 0.076 | 28181 | 5460
|  |  |  | -104.3837 | 0 | 0.086296 | 0.82018 | 0.91083 | 199.2243 | 0.0761 | 20722 | 5490
|  |  |  | -103.7313 | 0 | 0.08641 | 0.69563 | 0.92924 | 199.2243 | 0.0762 | 18948 | 5440
|  |  |  | -103.0789 | 0 | 0.086523 | 0.60154 | 0.94765 | 199.2243 | 0.0763 | 23830 | 4950
|  |  |  | -102.4265 | 0 | 0.086637 | 0.6635 | 0.76181 | 199.2243 | 0.0764 | 32805 | 4960
|  |  |  | -101.7741 | 0 | 0.08675 | 0.55994 | 0.74909 | 199.2243 | 0.0765 | 41343 | 4690
|  |  |  | -101.1217 | 0 | 0.086864 | 0.55819 | 0.73638 | 199.4272 | 0.0766 | 45195 | 4810
|  |  |  | -100.4693 | 0 | 0.086977 | 0.6223 | 0.72367 | 199.1228 | 0.0767 | 42495 | 5080
|  |  |  | -99.8169 | 0 | 0.087091 | 0.5967 | 0.71096 | 199.2243 | 0.0768 | 34485 | 5410
|  |  |  | -99.1645 | 0 | 0.087205 | 0.59464 | 0.69825 | 199.2243 | 0.0769 | 25271 | 5450
|  |  |  | -98.5121 | 0 | 0.087318 | 0.6051 | 0.68554 | 199.3258 | 0.077 | 19325 | 5320
|  |  |  | -97.8597 | 0 | 0.087432 | 0.58784 | 0.67282 | 199.2243 | 0.0771 | 19834 | 5300
|  |  |  | -97.2073 | 0 | 0.087545 | 0.6068 | 0.66011 | 199.2243 | 0.0772 | 26385 | 4870
|  |  |  | -96.5549 | 0 | 0.087659 | 0.60196 | 0.6474 | 199.2243 | 0.0773 | 35707 | 4710
|  |  |  | -95.9025 | 0 | 0.087772 | 0.58875 | 0.63469 | 199.2243 | 0.0774 | 43252 | 4570
|  |  |  | -95.2501 | 0 | 0.087886 | 0.59236 | 0.62198 | 199.2243 | 0.0775 | 45154 | 4750
|  |  |  | -94.5977 | 0 | 0.087999 | 0.5827 | 0.60927 | 199.2243 | 0.0776 | 40565 | 5310
|  |  |  | -93.9453 | 0 | 0.088113 | 0.59302 | 0.59655 | 199.3258 | 0.0777 | 31575 | 5410
|  |  |  | -93.2929 | 0 | 0.088227 | 0.60402 | 0.58384 | 199.1228 | 0.0778 | 22946 | 5830
|  |  |  | -92.6405 | 0 | 0.08834 | 0.61822 | 0.57113 | 199.3258 | 0.0779 | 18749 | 5530
|  |  |  | -91.9881 | 0 | 0.088454 | 0.63893 | 0.55842 | 199.4272 | 0.078 | 21064 | 5380
|  |  |  | -91.3357 | 0 | 0.088567 | 0.62784 | 0.54571 | 199.2243 | 0.0781 | 28802 | 4940
|  |  |  | -90.6833 | 0 | 0.088681 | 0.62161 | 0.533 | 199.2243 | 0.0782 | 38100 | 4920
|  |  |  | -90.0309 | 0 | 0.088794 | 0.60533 | 0.52028 | 199.2243 | 0.0783 | 44330 | 4540
|  |  |  | -89.3785 | 0 | 0.088908 | 0.57536 | 0.50757 | 199.2243 | 0.0784 | 44394 | 4850
|  |  |  | -88.7261 | 0 | 0.089021 | 0.57583 | 0.49486 | 199.2243 | 0.0785 | 38082 | 4950
|  |  |  | -88.0737 | 0 | 0.089135 | 0.56569 | 0.48215 | 199.2243 | 0.0786 | 28613 | 5480
|  |  |  | -87.4214 | 0.005229 | 0.089248 | 0.56337 | 0.46944 | 199.2243 | 0.0787 | 21026 | 5440
|  |  |  | -86.769 | 0.01241 | 0.089362 | 0.58036 | 0.45673 | 199.2243 | 0.0788 | 18985 | 5660
|  |  |  | -86.1166 | 0.020864 | 0.089476 | 0.56662 | 0.44401 | 199.2243 | 0.0789 | 23434 | 5540
|  |  |  | -85.4642 | 0.029659 | 0.089589 | 0.55689 | 0.4313 | 199.2243 | 0.079 | 32285 | 5350
|  |  |  | -84.8118 | 0.03811 | 0.089703 | 0.54713 | 0.41859 | 199.2243 | 0.0791 | 40894 | 4960
|  |  |  | -84.1594 | 0.046123 | 0.089816 | 0.52509 | 0.40588 | 199.2243 | 0.0792 | 45137 | 4730
|  |  |  | -83.507 | 0.05394 | 0.08993 | 0.51244 | 0.39317 | 199.3258 | 0.0793 | 42917 | 4800
|  |  |  | -82.8546 | 0.061601 | 0.090043 | 0.49393 | 0.38046 | 199.3258 | 0.0794 | 35077 | 5030
|  |  |  | -82.2022 | 0.068628 | 0.090157 | 0.49061 | 0.36775 | 199.2243 | 0.0795 | 25797 | 5320
|  |  |  | -81.5498 | 0.074327 | 0.09027 | 0.4854 | 0.35503 | 199.2243 | 0.0796 | 19717 | 5680
|  |  |  | -80.8974 | 0.078462 | 0.090384 | 0.45671 | 0.34232 | 199.2243 | 0.0797 | 19766 | 5510
|  |  |  | -80.245 | 0.081335 | 0.090497 | 0.44689 | 0.32961 | 199.2243 | 0.0798 | 25990 | 5530
|  |  |  | -79.5926 | 0.083151 | 0.090611 | 0.42179 | 0.3169 | 199.2243 | 0.0799 | 35149 | 5070
|  |  |  | -78.9402 | 0.0836 | 0.090725 | 0.38159 | 0.30419 | 199.3258 | 0.08 | 42850 | 5020
|  |  |  | -78.2878 | 0.082114 | 0.090838 | 0.37268 | 0.29148 | 199.2243 | 0.0801 | 45045 | 4540
|  |  |  | -77.6354 | 0.078384 | 0.090952 | 0.35991 | 0.27876 | 199.2243 | 0.0802 | 40605 | 4690
|  |  |  | -76.983 | 0.072774 | 0.091065 | 0.33715 | 0.26605 | 199.3258 | 0.0803 | 31778 | 5000
|  |  |  | -76.3306 | 0.06627 | 0.091179 | 0.32787 | 0.25334 | 199.3258 | 0.0804 | 23157 | 5100
|  |  |  | -75.6782 | 0.059768 | 0.091292 | 0.30936 | 0.24063 | 199.2243 | 0.0805 | 18842 | 5470
|  |  |  | -75.0258 | 0.053382 | 0.091406 | 0.27029 | 0.22792 | 199.3258 | 0.0806 | 21241 | 5700
|  |  |  | -74.3734 | 0.046647 | 0.091519 | 0.2271 | 0.21521 | 199.3258 | 0.0807 | 28981 | 5220
|  |  |  | -73.721 | 0.039257 | 0.091633 | 0.19494 | 0.20249 | 199.2243 | 0.0808 | 38309 | 5150
|  |  |  | -73.0686 | 0.031581 | 0.091746 | 0.16975 | 0.18978 | 199.4272 | 0.0809 | 44498 | 4910
|  |  |  | -72.4162 | 0.024782 | 0.09186 | 0.15807 | 0.17707 | 199.3258 | 0.081 | 44165 | 4840
|  |  |  | -71.7638 | 0.020315 | 0.091974 | 0.16647 | 0.16436 | 199.3258 | 0.0811 | 37765 | 4710
|  |  |  | -71.1114 | 0.018877 | 0.092087 | 0.17264 | 0.15165 | 199.2243 | 0.0812 | 28538 | 4890
|  |  |  | -70.459 | 0.019931 | 0.092201 | 0.1685 | 0.13894 | 199.3258 | 0.0813 | 20729 | 5140
|  |  |  | -69.8066 | 0.022508 | 0.092314 | 0.14992 | 0.12622 | 199.2243 | 0.0814 | 18886 | 4970
|  |  |  | -69.1542 | 0.026107 | 0.092428 | 0.10934 | 0.11351 | 199.2243 | 0.0815 | 23641 | 5250
|  |  |  | -68.5018 | 0.030528 | 0.092541 | 0.057664 | 0.1008 | 199.3258 | 0.0816 | 32522 | 5510
|  |  |  | -67.8494 | 0.0353 | 0.092655 | 0.0093103 | 0.088089 | 199.3258 | 0.0817 | 41181 | 5300
|  |  |  | -67.197 | 0.039747 | 0.092768 | -0.020326 | 0.075378 | 199.3258 | 0.0818 | 45105 | 5200
|  |  |  | -66.5446 | 0.043574 | 0.092882 | -0.034944 | 0.062666 | 199.2243 | 0.0819 | 42466 | 5300
|  |  |  | -65.8922 | 0.047297 | 0.092996 | -0.032463 | 0.049955 | 199.2243 | 0.082 | 34725 | 4880
|  |  |  | -65.2398 | 0.052171 | 0.093109 | -0.014211 | 0.037243 | 199.2243 | 0.0821 | 25550 | 4880
|  |  |  | -64.5874 | 0.059542 | 0.093223 | -0.012735 | 0.024531 | 199.4272 | 0.0822 | 19529 | 4870
|  |  |  | -63.935 | 0.069876 | 0.093336 | -0.02605 | 0.01182 | 199.0214 | 0.0823 | 19913 | 5700
|  |  |  | -63.2826 | 0.082068 | 0.09345 | -0.05706 | -0.00089186 | 199.3258 | 0.0824 | 26386 | 5670
|  |  |  | -62.6302 | 0.093769 | 0.093563 | -0.11526 | -0.013603 | 199.3258 | 0.0825 | 35557 | 5960
|  |  |  | -61.9778 | 0.10281 | 0.093677 | -0.15854 | -0.026315 | 199.4272 | 0.0826 | 43101 | 5340
|  |  |  | -61.3254 | 0.10847 | 0.09379 | -0.18122 | -0.039027 | 199.2243 | 0.0827 | 45039 | 5480
|  |  |  | -60.673 | 0.11132 | 0.093904 | -0.18277 | -0.051738 | 199.2243 | 0.0828 | 40701 | 4590
|  |  |  | -60.0206 | 0.11206 | 0.094017 | -0.15229 | -0.06445 | 199.3258 | 0.0829 | 32011 | 4560
|  |  |  | -59.3682 | 0.11116 | 0.094131 | -0.12929 | -0.077162 | 199.3258 | 0.083 | 23338 | 5090
|  |  |  | -58.7158 | 0.10943 | 0.094245 | -0.1212 | -0.089873 | 199.3258 | 0.0831 | 18969 | 5190
|  |  |  | -58.0634 | 0.10837 | 0.094358 | -0.14079 | -0.10258 | 199.3258 | 0.0832 | 21079 | 5990
|  |  |  | -57.411 | 0.10956 | 0.094472 | -0.197 | -0.1153 | 199.3258 | 0.0833 | 28548 | 5500
|  |  |  | -56.7586 | 0.11343 | 0.094585 | -0.24422 | -0.12801 | 199.2243 | 0.0834 | 37886 | 5780
|  |  |  | -56.1062 | 0.11868 | 0.094699 | -0.28676 | -0.14072 | 199.2243 | 0.0835 | 44154 | 5170
|  |  |  | -55.4538 | 0.12291 | 0.094812 | -0.3098 | -0.15343 | 199.2243 | 0.0836 | 44421 | 4760
|  |  |  | -54.8014 | 0.12406 | 0.094926 | -0.28495 | -0.16614 | 199.4272 | 0.0837 | 38843 | 4870
|  |  |  | -54.149 | 0.12147 | 0.095039 | -0.25529 | -0.17885 | 199.3258 | 0.0838 | 29847 | 4820
|  |  |  | -53.4966 | 0.11616 | 0.095153 | -0.22346 | -0.19157 | 199.3258 | 0.0839 | 21821 | 5080
|  |  |  | -52.8442 | 0.11028 | 0.095266 | -0.2005 | -0.20428 | 199.3258 | 0.084 | 18857 | 5180
|  |  |  | -52.1919 | 0.10583 | 0.09538 | -0.21943 | -0.21699 | 199.2243 | 0.0841 | 22110 | 5540
|  |  |  | -51.5395 | 0.10377 | 0.095494 | -0.25743 | -0.2297 | 199.2243 | 0.0842 | 30206 | 5890
|  |  |  | -50.8871 | 0.10404 | 0.095607 | -0.31259 | -0.24241 | 199.2243 | 0.0843 | 39229 | 5720
|  |  |  | -50.2347 | 0.10607 | 0.095721 | -0.36151 | -0.25512 | 199.3258 | 0.0844 | 44717 | 5590
|  |  |  | -49.5823 | 0.10928 | 0.095834 | -0.37002 | -0.26784 | 199.3258 | 0.0845 | 43941 | 5020
|  |  |  | -48.9299 | 0.11318 | 0.095948 | -0.35699 | -0.28055 | 199.2243 | 0.0846 | 37375 | 4580
|  |  |  | -48.2775 | 0.11706 | 0.096061 | -0.32575 | -0.29326 | 199.3258 | 0.0847 | 28245 | 4920
|  |  |  | -47.6251 | 0.11957 | 0.096175 | -0.29246 | -0.30597 | 199.3258 | 0.0848 | 20871 | 4700
|  |  |  | -46.9727 | 0.11932 | 0.096288 | -0.27773 | -0.31868 | 199.3258 | 0.0849 | 19026 | 5230
|  |  |  | -46.3203 | 0.11645 | 0.096402 | -0.2839 | -0.33139 | 199.3258 | 0.085 | 23841 | 5740
|  |  |  | -45.6679 | 0.11308 | 0.096515 | -0.32269 | -0.34411 | 199.2243 | 0.0851 | 32709 | 6060
|  |  |  | -45.0155 | 0.11202 | 0.096629 | -0.37047 | -0.35682 | 199.3258 | 0.0852 | 41149 | 6100
|  |  |  | -44.3631 | 0.11498 | 0.096743 | -0.42009 | -0.36953 | 199.3258 | 0.0853 | 45102 | 5530
|  |  |  | -43.7107 | 0.12182 | 0.096856 | -0.44992 | -0.38224 | 199.3258 | 0.0854 | 42267 | 5100
|  |  |  | -43.0583 | 0.13087 | 0.09697 | -0.42709 | -0.39495 | 199.2243 | 0.0855 | 34214 | 4660
|  |  |  | -42.4059 | 0.13995 | 0.097083 | -0.39738 | -0.40766 | 199.3258 | 0.0856 | 25289 | 4570
|  |  |  | -41.7535 | 0.14758 | 0.097197 | -0.36604 | -0.42038 | 199.3258 | 0.0857 | 19473 | 4800
|  |  |  | -41.1011 | 0.15372 | 0.09731 | -0.33388 | -0.43309 | 199.2243 | 0.0858 | 20037 | 4940
|  |  |  | -40.4487 | 0.15977 | 0.097424 | -0.34858 | -0.4458 | 199.2243 | 0.0859 | 26477 | 5660
|  |  |  | -39.7963 | 0.16802 | 0.097537 | -0.38753 | -0.45851 | 199.2243 | 0.086 | 35633 | 6000
|  |  |  | -39.1439 | 0.1804 | 0.097651 | -0.44755 | -0.47122 | 199.2243 | 0.0861 | 43035 | 5810
|  |  |  | -38.4915 | 0.19746 | 0.097765 | -0.51336 | -0.48393 | 199.3258 | 0.0862 | 44932 | 5360
|  |  |  | -37.8391 | 0.21834 | 0.097878 | -0.54534 | -0.49665 | 199.2243 | 0.0863 | 40420 | 5060
|  |  |  | -37.1867 | 0.24168 | 0.097992 | -0.55915 | -0.50936 | 199.3258 | 0.0864 | 31717 | 4640
|  |  |  | -36.5343 | 0.26599 | 0.098105 | -0.53493 | -0.52207 | 199.2243 | 0.0865 | 23217 | 4590
|  |  |  | -35.8819 | 0.28953 | 0.098219 | -0.50113 | -0.53478 | 199.3258 | 0.0866 | 19015 | 4790
|  |  |  | -35.2295 | 0.31112 | 0.098332 | -0.48145 | -0.54749 | 199.3258 | 0.0867 | 21301 | 5080
|  |  |  | -34.5771 | 0.33147 | 0.098446 | -0.43652 | -0.5602 | 199.2243 | 0.0868 | 28845 | 5380
|  |  |  | -33.9247 | 0.35305 | 0.098559 | -0.44165 | -0.57291 | 199.3258 | 0.0869 | 37978 | 6080
|  |  |  | -33.2723 | 0.37846 | 0.098673 | -0.46967 | -0.58563 | 199.3258 | 0.087 | 44165 | 5840
|  |  |  | -32.6199 | 0.40882 | 0.098786 | -0.45078 | -0.59834 | 199.2243 | 0.0871 | 44293 | 5420
|  |  |  | -31.9675 | 0.44333 | 0.0989 | -0.51612 | -0.61105 | 199.3258 | 0.0872 | 38390 | 4970
|  |  |  | -31.3151 | 0.48078 |  |  |  | 178.9318 | 0.0873 | 29291 | 4750
|  |  |  | -30.6627 | 0.52152 |  |  |  | -64.7806 | 0.0874 | 21445 | 4000
|  |  |  | -30.0103 | 0.56686 |  |  |  | -194.7539 | 0.0875 | 18935 | 4530
|  |  |  | -29.3579 | 0.61607 |  |  |  | -200.2328 | 0.0876 | 22689 | 5360
|  |  |  | -28.7055 | 0.66546 |  |  |  | -200.6387 | 0.0877 | 31069 | 5310
|  |  |  | -28.0531 | 0.71188 |  |  |  | -200.8416 | 0.0878 | 39829 | 6050
|  |  |  | -27.4007 | 0.75659 |  |  |  | -200.8416 | 0.0879 | 44834 | 5950
|  |  |  | -26.7483 | 0.80562 |  |  |  | -201.0446 | 0.088 | 43458 | 5700
|  |  |  | -26.0959 | 0.86678 |  |  |  | -200.7402 | 0.0881 | 36370 | 5060
|  |  |  | -25.4435 | 0.94556 |  |  |  | -200.7402 | 0.0882 | 27080 | 4980
|  |  |  | -24.7911 | 1.0424 |  |  |  | -200.8416 | 0.0883 | 20461 | 4700
|  |  |  | -24.1387 | 1.1534 |  |  |  | -200.7402 | 0.0884 | 19381 | 4830
|  |  |  | -23.4863 | 1.2759 |  |  |  | -200.6387 | 0.0885 | 24557 | 5370
|  |  |  | -22.8339 | 1.4148 |  |  |  | -200.7402 | 0.0886 | 33463 | 6100
|  |  |  | -22.1815 | 1.5842 |  |  |  | -200.8416 | 0.0887 | 41652 | 6210
|  |  |  | -21.5291 | 1.7988 |  |  |  | -200.7402 | 0.0888 | 45077 | 6170
|  |  |  | -20.8767 | 2.0576 |  |  |  | -200.7402 | 0.0889 | 41956 | 5330
|  |  |  | -20.2243 | 2.3366 |  |  |  | -200.7402 | 0.089 | 33844 | 4970
|  |  |  | -19.5719 | 2.6026 |  |  |  | -200.7402 | 0.0891 | 25015 | 4660
|  |  |  | -18.9195 | 2.8331 |  |  |  | -200.6387 | 0.0892 | 19445 | 4540
|  |  |  | -18.2671 | 3.0198 |  |  |  | -200.8416 | 0.0893 | 20233 | 4920
|  |  |  | -17.6147 | 3.1585 |  |  |  | -200.8416 | 0.0894 | 26676 | 5740
|  |  |  | -16.9624 | 3.2465 |  |  |  | -200.8416 | 0.0895 | 35821 | 5840
|  |  |  | -16.31 | 3.2867 |  |  |  | -200.8416 | 0.0896 | 43018 | 6410
|  |  |  | -15.6576 | 3.2862 |  |  |  | -200.8416 | 0.0897 | 44802 | 5850
|  |  |  | -15.0052 | 3.2517 |  |  |  | -200.8416 | 0.0898 | 40302 | 5290
|  |  |  | -14.3528 | 3.1879 |  |  |  | -200.7402 | 0.0899 | 31575 | 4860
|  |  |  | -13.7004 | 3.0976 |  |  |  | -200.8416 | 0.09 | 23066 | 5060
|  |  |  | -13.048 | 2.9797 |  |  |  | -200.9431 | 0.0901 | 19131 | 4520
|  |  |  | -12.3956 | 2.8261 |  |  |  | -200.7402 | 0.0902 | 21399 | 5200
|  |  |  | -11.7432 | 2.6261 |  |  |  | -200.9431 | 0.0903 | 28986 | 5610
|  |  |  | -11.0908 | 2.3785 |  |  |  | -200.8416 | 0.0904 | 38089 | 5450
|  |  |  | -10.4384 | 2.1008 |  |  |  | -200.8416 | 0.0905 | 44119 | 5350
|  |  |  | -9.786 | 1.8226 |  |  |  | -200.8416 | 0.0906 | 44261 | 5210
|  |  |  | -9.1336 | 1.5688 |  |  |  | -200.8416 | 0.0907 | 38304 | 5000
|  |  |  | -8.4812 | 1.3546 |  |  |  | -200.7402 | 0.0908 | 29227 | 4650
|  |  |  | -7.8288 | 1.1868 |  |  |  | -200.8416 | 0.0909 | 21408 | 4990
|  |  |  | -7.1764 | 1.0641 |  |  |  | -200.8416 | 0.091 | 18961 | 4710
|  |  |  | -6.524 | 0.97606 |  |  |  | -200.8416 | 0.0911 | 22969 | 5300
|  |  |  | -5.8716 | 0.90996 |  |  |  | -200.7402 | 0.0912 | 31242 | 5810
|  |  |  | -5.2192 | 0.85792 |  |  |  | -200.8416 | 0.0913 | 39901 | 6170
|  |  |  | -4.5668 | 0.81686 |  |  |  | -200.7402 | 0.0914 | 44805 | 5780
|  |  |  | -3.9144 | 0.78388 |  |  |  | -200.8416 | 0.0915 | 43373 | 4970
|  |  |  | -3.262 | 0.75441 |  |  |  | -200.8416 | 0.0916 | 36350 | 4790
|  |  |  | -2.6096 | 0.72387 |  |  |  | -200.8416 | 0.0917 | 27121 | 4920
|  |  |  | -1.9572 | 0.69043 |  |  |  | -200.8416 | 0.0918 | 20377 | 4610
|  |  |  | -1.3048 | 0.65622 |  |  |  | -200.8416 | 0.0919 | 19247 | 4950
|  |  |  | -0.6524 | 0.62528 |  |  |  | -200.8416 | 0.092 | 24290 | 5060
|  |  |  | 0 | 0.60015 |  |  |  | -200.8416 | 0.0921 | 32954 | 5200
|  |  |  | 0.6524 | 0.57996 |  |  |  | -200.7402 | 0.0922 | 41290 | 5810
|  |  |  | 1.3048 | 0.56131 |  |  |  | -200.8416 | 0.0923 | 44978 | 5030
|  |  |  | 1.9572 | 0.54082 |  |  |  | -200.8416 | 0.0924 | 42317 | 5010
|  |  |  | 2.6096 | 0.51729 |  |  |  | -200.8416 | 0.0925 | 34661 | 4300
|  |  |  | 3.262 | 0.49151 |  |  |  | -200.9431 | 0.0926 | 25659 | 5240
|  |  |  | 3.9144 | 0.46422 |  |  |  | -200.7402 | 0.0927 | 19691 | 4970
|  |  |  | 4.5668 | 0.43534 |  |  |  | -200.7402 | 0.0928 | 19899 | 5120
|  |  |  | 5.2192 | 0.40522 |  |  |  | -200.8416 | 0.0929 | 26082 | 5360
|  |  |  | 5.8716 | 0.37534 |  |  |  | -200.8416 | 0.093 | 35093 | 5530
|  |  |  | 6.524 | 0.34735 |  |  |  | -200.9431 | 0.0931 | 42634 | 5110
|  |  |  | 7.1764 | 0.32165 |  |  |  | -200.8416 | 0.0932 | 44917 | 5200
|  |  |  | 7.8288 | 0.2975 |  |  |  | -200.8416 | 0.0933 | 40759 | 5200
|  |  |  | 8.4812 | 0.27393 |  |  |  | -200.8416 | 0.0934 | 32554 | 4540
|  |  |  | 9.1336 | 0.25023 |  |  |  | -200.8416 | 0.0935 | 23954 | 5080
|  |  |  | 9.786 | 0.22606 |  |  |  | -200.8416 | 0.0936 | 19241 | 5160
|  |  |  | 10.4384 | 0.20182 |  |  |  | -200.7402 | 0.0937 | 20885 | 5520
|  |  |  | 11.0908 | 0.17901 |  |  |  | -200.7402 | 0.0938 | 28171 | 5140
|  |  |  | 11.7432 | 0.15982 |  |  |  | -200.7402 | 0.0939 | 37213 | 5120
|  |  |  | 12.3956 | 0.1457 |  |  |  | -200.8416 | 0.094 | 43818 | 5160
|  |  |  | 13.048 | 0.13617 |  |  |  | -200.8416 | 0.0941 | 44443 | 4840
|  |  |  | 13.7004 | 0.12941 |  |  |  | -200.9431 | 0.0942 | 38792 | 4520
|  |  |  | 14.3528 | 0.12392 |  |  |  | -200.9431 | 0.0943 | 29897 | 4830
|  |  |  | 15.0052 | 0.11935 |  |  |  | -200.8416 | 0.0944 | 21987 | 5210
|  |  |  | 15.6576 | 0.1159 |  |  |  | -200.8416 | 0.0945 | 19050 | 5520
|  |  |  | 16.31 | 0.11344 |  |  |  | -200.7402 | 0.0946 | 22455 | 5970
|  |  |  | 16.9624 | 0.11162 |  |  |  | -200.8416 | 0.0947 | 30577 | 5550
|  |  |  | 17.6147 | 0.11007 |  |  |  | -200.7402 | 0.0948 | 39446 | 5380
|  |  |  | 18.2671 | 0.10844 |  |  |  | -200.7402 | 0.0949 | 44608 | 5650
|  |  |  | 18.9195 | 0.10651 |  |  |  | -200.8416 | 0.095 | 43565 | 4670
|  |  |  | 19.5719 | 0.10429 |  |  |  | -200.9431 | 0.0951 | 36929 | 4670
|  |  |  | 20.2243 | 0.10162 |  |  |  | -200.7402 | 0.0952 | 27798 | 4940
|  |  |  | 20.8767 | 0.098164 |  |  |  | -201.0446 | 0.0953 | 20708 | 5260
|  |  |  | 21.5291 | 0.094102 |  |  |  | -200.7402 | 0.0954 | 19275 | 5330
|  |  |  | 22.1815 | 0.09054 |  |  |  | -200.7402 | 0.0955 | 23994 | 5580
|  |  |  | 22.8339 | 0.088655 |  |  |  | -200.7402 | 0.0956 | 32681 | 5500
|  |  |  | 23.4863 | 0.088499 |  |  |  | -200.7402 | 0.0957 | 41018 | 5270
|  |  |  | 24.1387 | 0.089018 |  |  |  | -200.8416 | 0.0958 | 44981 | 4760
|  |  |  | 24.7911 | 0.089086 |  |  |  | -200.7402 | 0.0959 | 42440 | 5060
|  |  |  | 25.4435 | 0.088164 |  |  |  | -200.8416 | 0.096 | 34725 | 4820
|  |  |  | 26.0959 | 0.086154 |  |  |  | -200.9431 | 0.0961 | 25687 | 4750
|  |  |  | 26.7483 | 0.083149 |  |  |  | -200.8416 | 0.0962 | 19813 | 5290
|  |  |  | 27.4007 | 0.079369 |  |  |  | -200.8416 | 0.0963 | 19998 | 5450
|  |  |  | 28.0531 | 0.075163 |  |  |  | -200.8416 | 0.0964 | 26082 | 5520
|  |  |  | 28.7055 | 0.070998 |  |  |  | -200.8416 | 0.0965 | 35085 | 5500
|  |  |  | 29.3579 | 0.067306 |  |  |  | -200.8416 | 0.0966 | 42500 | 5090
|  |  |  | 30.0103 | 0.064213 |  |  |  | -200.7402 | 0.0967 | 44802 | 4740
|  |  |  | 30.6627 | 0.061311 |  |  |  | -200.8416 | 0.0968 | 40789 | 4460
|  |  |  | 31.3151 | 0.057652 |  |  |  | -200.8416 | 0.0969 | 32361 | 4770
|  |  |  | 31.9675 | 0.052297 |  |  |  | -200.7402 | 0.097 | 23828 | 5160
|  |  |  | 32.6199 | 0.045219 |  |  |  | -200.8416 | 0.0971 | 19143 | 5480
|  |  |  | 33.2723 | 0.037527 |  |  |  | -200.8416 | 0.0972 | 20932 | 5530
|  |  |  | 33.9247 | 0.030579 |  |  |  | -200.9431 | 0.0973 | 28069 | 5860
|  |  |  | 34.5771 | 0.024983 |  |  |  | -200.8416 | 0.0974 | 37079 | 5010
|  |  |  | 35.2295 | 0.020582 |  |  |  | -200.8416 | 0.0975 | 43627 | 4680
|  |  |  | 35.8819 | 0.017179 |  |  |  | -200.8416 | 0.0976 | 44503 | 4610
|  |  |  | 36.5343 | 0.014944 |  |  |  | -200.8416 | 0.0977 | 39159 | 4660
|  |  |  | 37.1867 | 0.014079 |  |  |  | -200.8416 | 0.0978 | 30447 | 5160
|  |  |  | 37.8391 | 0.014353 |  |  |  | -200.7402 | 0.0979 | 22523 | 5430
|  |  |  | 38.4915 | 0.015121 |  |  |  | -201.146 | 0.098 | 19031 | 5610
|  |  |  | 39.1439 | 0.015754 |  |  |  | -200.7402 | 0.0981 | 21813 | 5620
|  |  |  | 39.7963 | 0.016107 |  |  |  | -200.7402 | 0.0982 | 29514 | 5480
|  |  |  | 40.4487 | 0.016635 |  |  |  | -200.8416 | 0.0983 | 38465 | 5170
|  |  |  | 41.1011 | 0.018115 |  |  |  | -200.7402 | 0.0984 | 44183 | 4870
|  |  |  | 41.7535 | 0.021172 |  |  |  | -200.8416 | 0.0985 | 44004 | 5000
|  |  |  | 42.4059 | 0.025978 |  |  |  | -200.8416 | 0.0986 | 38039 | 4930
|  |  |  | 43.0583 | 0.032295 |  |  |  | -200.8416 | 0.0987 | 29154 | 5390
|  |  |  | 43.7107 | 0.039881 |  |  |  | -200.8416 | 0.0988 | 21679 | 5490
|  |  |  | 44.3631 | 0.048805 |  |  |  | -200.8416 | 0.0989 | 19154 | 5360
|  |  |  | 45.0155 | 0.059059 |  |  |  | -200.8416 | 0.099 | 22909 | 5250
|  |  |  | 45.6679 | 0.069707 |  |  |  | -200.8416 | 0.0991 | 31127 | 4700
|  |  |  | 46.3203 | 0.078878 |  |  |  | -200.7402 | 0.0992 | 39729 | 4840
|  |  |  | 46.9727 | 0.085013 |  |  |  | -200.8416 | 0.0993 | 44594 | 4570
|  |  |  | 47.6251 | 0.087941 |  |  |  | -200.8416 | 0.0994 | 43243 | 4640
|  |  |  | 48.2775 | 0.088675 |  |  |  | -200.8416 | 0.0995 | 36410 | 5140
|  |  |  | 48.9299 | 0.088527 |  |  |  | -200.8416 | 0.0996 | 27478 | 5500
|  |  |  | 49.5823 | 0.088367 |  |  |  | -200.8416 | 0.0997 | 20733 | 5420
|  |  |  | 50.2347 | 0.088262 |  |  |  | -176.998 | 0.0998 | 19026 | 5720
|  |  |  | 50.8871 | 0.087624 |  |  |  | -10.7012 | 0.0999 | 20756 | 5420
|  |  |  | 51.5395 | 0.085749 |  |  |  | -1.3667 | 0.1 | 24501 | 5000
|  |  |  | 52.1919 | 0.082219
|  |  |  | 52.8442 | 0.076923
|  |  |  | 53.4966 | 0.069796
|  |  |  | 54.149 | 0.060614
|  |  |  | 54.8014 | 0.049309
|  |  |  | 55.4538 | 0.036642
|  |  |  | 56.1062 | 0.024266
|  |  |  | 56.7586 | 0.013792
|  |  |  | 57.411 | 0.0058404
|  |  |  | 58.0634 | 0
|  |  |  | 58.7158 | 0
|  |  |  | 59.3682 | 0
|  |  |  | 60.0206 | 0
|  |  |  | 60.673 | 0
|  |  |  | 61.3254 | 0
|  |  |  | 61.9778 | 0
|  |  |  | 62.6302 | 0
|  |  |  | 63.2826 | 0
|  |  |  | 63.935 | 0
|  |  |  | 64.5874 | 0
|  |  |  | 65.2398 | 0
|  |  |  | 65.8922 | 0
|  |  |  | 66.5446 | 0
|  |  |  | 67.197 | 0
|  |  |  | 67.8494 | 0
|  |  |  | 68.5018 | 0
|  |  |  | 69.1542 | 0
|  |  |  | 69.8066 | 0
|  |  |  | 70.459 | 0
|  |  |  | 71.1114 | 0
|  |  |  | 71.7638 | 0
|  |  |  | 72.4162 | 0
|  |  |  | 73.0686 | 0
|  |  |  | 73.721 | 0
|  |  |  | 74.3734 | 0
|  |  |  | 75.0258 | 0
|  |  |  | 75.6782 | 0
|  |  |  | 76.3306 | 0
|  |  |  | 76.983 | 0
|  |  |  | 77.6354 | 0
|  |  |  | 78.2878 | 0
|  |  |  | 78.9402 | 0
|  |  |  | 79.5926 | 0
|  |  |  | 80.245 | 0
|  |  |  | 80.8974 | 0
|  |  |  | 81.5498 | 0
|  |  |  | 82.2022 | 0
|  |  |  | 82.8546 | 0
|  |  |  | 83.507 | 0
|  |  |  | 84.1594 | 0
|  |  |  | 84.8118 | 0
|  |  |  | 85.4642 | 0
|  |  |  | 86.1166 | 0
|  |  |  | 86.769 | 0
|  |  |  | 87.4214 | 0
|  |  |  | 88.0737 | 0
|  |  |  | 88.7261 | 0
|  |  |  | 89.3785 | 0
|  |  |  | 90.0309 | 0
|  |  |  | 90.6833 | 0
|  |  |  | 91.3357 | 0
|  |  |  | 91.9881 | 0
|  |  |  | 92.6405 | 0
|  |  |  | 93.2929 | 0
|  |  |  | 93.9453 | 0
|  |  |  | 94.5977 | 0
|  |  |  | 95.2501 | 0
|  |  |  | 95.9025 | 0
|  |  |  | 96.5549 | 0
|  |  |  | 97.2073 | 0
|  |  |  | 97.8597 | 0
|  |  |  | 98.5121 | 0
|  |  |  | 99.1645 | 0
|  |  |  | 99.8169 | 0
|  |  |  | 100.4693 | 0
|  |  |  | 101.1217 | 0
|  |  |  | 101.7741 | 0
|  |  |  | 102.4265 | 0
|  |  |  | 103.0789 | 0
|  |  |  | 103.7313 | 0
|  |  |  | 104.3837 | 0
|  |  |  | 105.0361 | 0
|  |  |  | 105.6885 | 0
|  |  |  | 106.3409 | 0
|  |  |  | 106.9933 | 0
|  |  |  | 107.6457 | 0
|  |  |  | 108.2981 | 0
|  |  |  | 108.9505 | 0
|  |  |  | 109.6029 | 0
|  |  |  | 110.2553 | 0
|  |  |  | 110.9077 | 0
|  |  |  | 111.5601 | 0
|  |  |  | 112.2125 | 0
|  |  |  | 112.8649 | 0
|  |  |  | 113.5173 | 0
|  |  |  | 114.1697 | 0
|  |  |  | 114.8221 | 0
|  |  |  | 115.4745 | 0
|  |  |  | 116.1269 | 0
|  |  |  | 116.7793 | 0
|  |  |  | 117.4317 | 0
|  |  |  | 118.0841 | 0
|  |  |  | 118.7365 | 0
|  |  |  | 119.3889 | 0
|  |  |  | 120.0413 | 0
|  |  |  | 120.6937 | 0
|  |  |  | 121.3461 | 0
|  |  |  | 121.9985 | 0
|  |  |  | 122.6509 | 0
|  |  |  | 123.3032 | 0
|  |  |  | 123.9556 | 0
|  |  |  | 124.608 | 0
|  |  |  | 125.2604 | 0
|  |  |  | 125.9128 | 0
|  |  |  | 126.5652 | 0
|  |  |  | 127.2176 | 0
|  |  |  | 127.87 | 0
|  |  |  | 128.5224 | 0
|  |  |  | 129.1748 | 0
|  |  |  | 129.8272 | 0
|  |  |  | 130.4796 | 0
|  |  |  | 131.132 | 0
|  |  |  | 131.7844 | 0
|  |  |  | 132.4368 | 0
|  |  |  | 133.0892 | 0
|  |  |  | 133.7416 | 0
|  |  |  | 134.394 | 0
|  |  |  | 135.0464 | 0
|  |  |  | 135.6988 | 0
|  |  |  | 136.3512 | 0
|  |  |  | 137.0036 | 0
|  |  |  | 137.656 | 0
|  |  |  | 138.3084 | 0
|  |  |  | 138.9608 | 0
|  |  |  | 139.6132 | 0
|  |  |  | 140.2656 | 0
|  |  |  | 140.918 | 0
|  |  |  | 141.5704 | 0
|  |  |  | 142.2228 | 0
|  |  |  | 142.8752 | 0
|  |  |  | 143.5276 | 0
|  |  |  | 144.18 | 0
|  |  |  | 144.8324 | 0
|  |  |  | 145.4848 | 0
|  |  |  | 146.1372 | 0
|  |  |  | 146.7896 | 0
|  |  |  | 147.442 | 0
|  |  |  | 148.0944 | 0
|  |  |  | 148.7468 | 0
|  |  |  | 149.3992 | 0
|  |  |  | 150.0516 | 0
|  |  |  | 150.704 | 0
|  |  |  | 151.3564 | 0
|  |  |  | 152.0088 | 0
|  |  |  | 152.6612 | 0
|  |  |  | 153.3136 | 0
|  |  |  | 153.966 | 0
|  |  |  | 154.6184 | 0
|  |  |  | 155.2708 | 0
|  |  |  | 155.9232 | 0
|  |  |  | 156.5756 | 0
|  |  |  | 157.228 | 0
|  |  |  | 157.8804 | 0
|  |  |  | 158.5327 | 0
|  |  |  | 159.1851 | 0
|  |  |  | 159.8375 | 0
|  |  |  | 160.4899 | 0
|  |  |  | 161.1423 | 0
|  |  |  | 161.7947 | 0
|  |  |  | 162.4471 | 0
|  |  |  | 163.0995 | 0
|  |  |  | 163.7519 | 0
|  |  |  | 164.4043 | 0
|  |  |  | 165.0567 | 0
|  |  |  | 165.7091 | 0
|  |  |  | 166.3615 | 0
|  |  |  | 167.0139 | 0
|  |  |  | 167.6663 | 0
|  |  |  | 168.3187 | 0
|  |  |  | 168.9711 | 0
|  |  |  | 169.6235 | 0
|  |  |  | 170.2759 | 0
|  |  |  | 170.9283 | 0
|  |  |  | 171.5807 | 0
|  |  |  | 172.2331 | 0
|  |  |  | 172.8855 | 0
|  |  |  | 173.5379 | 0
|  |  |  | 174.1903 | 0
|  |  |  | 174.8427 | 0
|  |  |  | 175.4951 | 0
|  |  |  | 176.1475 | 0
|  |  |  | 176.7999 | 0
|  |  |  | 177.4523 | 0
|  |  |  | 178.1047 | 0
|  |  |  | 178.7571 | 0
|  |  |  | 179.4095 | 0
|  |  |  | 180.0619 | 0
|  |  |  | 180.7143 | 0
|  |  |  | 181.3667 | 0
|  |  |  | 182.0191 | 0
|  |  |  | 182.6715 | 0
|  |  |  | 183.3239 | 0
|  |  |  | 183.9763 | 0
|  |  |  | 184.6287 | 0
|  |  |  | 185.2811 | 0
|  |  |  | 185.9335 | 0
|  |  |  | 186.5859 | 0
|  |  |  | 187.2383 | 0
|  |  |  | 187.8907 | 0
|  |  |  | 188.5431 | 0
|  |  |  | 189.1955 | 0
|  |  |  | 189.8479 | 0
|  |  |  | 190.5003 | 0
|  |  |  | 191.1527 | 0
|  |  |  | 191.8051 | 0
|  |  |  | 192.4575 | 0
|  |  |  | 193.1099 | 0
|  |  |  | 193.7622 | 0
|  |  |  | 194.4146 | 0
|  |  |  | 195.067 | 0
|  |  |  | 195.7194 | 0
|  |  |  | 196.3718 | 0
|  |  |  | 197.0242 | 0
|  |  |  | 197.6766 | 0
|  |  |  | 198.329 | 0
|  |  |  | 198.9814 | 0
|  |  |  | 199.6338 | 0
|  |  |  | 200.2862 | 0
|  |  |  | 200.9386 | 0
|  |  |  | 201.591 | 0
|  |  |  | 202.2434 | 0
|  |  |  | 202.8958 | 0
|  |  |  | 203.5482 | 0
|  |  |  | 204.2006 | 0
|  |  |  | 204.853 | 0
|  |  |  | 205.5054 | 0
|  |  |  | 206.1578 | 0
|  |  |  | 206.8102 | 0
|  |  |  | 207.4626 | 0
|  |  |  | 208.115 | 0
|  |  |  | 208.7674 | 0
|  |  |  | 209.4198 | 0
|  |  |  | 210.0722 | 0
|  |  |  | 210.7246 | 0
|  |  |  | 211.377 | 0
|  |  |  | 212.0294 | 0
|  |  |  | 212.6818 | 0
|  |  |  | 213.3342 | 0
|  |  |  | 213.9866 | 0
|  |  |  | 214.639 | 0
|  |  |  | 215.2914 | 0
|  |  |  | 215.9438 | 0
|  |  |  | 216.5962 | 0
|  |  |  | 217.2486 | 0
|  |  |  | 217.901 | 0
|  |  |  | 218.5534 | 0
|  |  |  | 219.2058 | 0
|  |  |  | 219.8582 | 0
|  |  |  | 220.5106 | 0
|  |  |  | 221.163 | 0
|  |  |  | 221.8154 | 0
|  |  |  | 222.4678 | 0
|  |  |  | 223.1202 | 0
|  |  |  | 223.7726 | 0
|  |  |  | 224.425 | 0
|  |  |  | 225.0774 | 0
|  |  |  | 225.7298 | 0
|  |  |  | 226.3822 | 0
|  |  |  | 227.0346 | 0
|  |  |  | 227.687 | 0
|  |  |  | 228.3393 | 0
|  |  |  | 228.9917 | 0
|  |  |  | 229.6441 | 0
|  |  |  | 230.2965 | 0
|  |  |  | 230.9489 | 0
|  |  |  | 231.6013 | 0
|  |  |  | 232.2537 | 0
|  |  |  | 232.9061 | 0
|  |  |  | 233.5585 | 0
|  |  |  | 234.2109 | 0
|  |  |  | 234.8633 | 0
|  |  |  | 235.5157 | 0
|  |  |  | 236.1681 | 0
|  |  |  | 236.8205 | 0
|  |  |  | 237.4729 | 0
|  |  |  | 238.1253 | 0
|  |  |  | 238.7777 | 0
|  |  |  | 239.4301 | 0
|  |  |  | 240.0825 | 0
|  |  |  | 240.7349 | 0
|  |  |  | 241.3873 | 0
|  |  |  | 242.0397 | 0
|  |  |  | 242.6921 | 0
|  |  |  | 243.3445 | 0
|  |  |  | 243.9969 | 0
|  |  |  | 244.6493 | 0
|  |  |  | 245.3017 | 0
|  |  |  | 245.9541 | 0
|  |  |  | 246.6065 | 0
|  |  |  | 247.2589 | 0
|  |  |  | 247.9113 | 0
|  |  |  | 248.5637 | 0
|  |  |  | 249.2161 | 0
|  |  |  | 249.8685 | 0
|  |  |  | 250.5209 | 0
|  |  |  | 251.1733 | 0
|  |  |  | 251.8257 | 0
|  |  |  | 252.4781 | 0
|  |  |  | 253.1305 | 0
|  |  |  | 253.7829 | 0
|  |  |  | 254.4353 | 0
|  |  |  | 255.0877 | 0
|  |  |  | 255.7401 | 0
|  |  |  | 256.3925 | 0
|  |  |  | 257.0449 | 0
|  |  |  | 257.6973 | 0
|  |  |  | 258.3497 | 0
|  |  |  | 259.0021 | 0
|  |  |  | 259.6545 | 0
|  |  |  | 260.3069 | 0
|  |  |  | 260.9593 | 0
|  |  |  | 261.6117 | 0
|  |  |  | 262.2641 | 0
|  |  |  | 262.9165 | 0
|  |  |  | 263.5688 | 0
|  |  |  | 264.2212 | 0
|  |  |  | 264.8736 | 0
|  |  |  | 265.526 | 0
|  |  |  | 266.1784 | 0
|  |  |  | 266.8308 | 0
|  |  |  | 267.4832 | 0
|  |  |  | 268.1356 | 0
|  |  |  | 268.788 | 0
|  |  |  | 269.4404 | 0
|  |  |  | 270.0928 | 0
|  |  |  | 270.7452 | 0
|  |  |  | 271.3976 | 0
|  |  |  | 272.05 | 0
|  |  |  | 272.7024 | 0
|  |  |  | 273.3548 | 0
|  |  |  | 274.0072 | 0
|  |  |  | 274.6596 | 0
|  |  |  | 275.312 | 0
|  |  |  | 275.9644 | 0
|  |  |  | 276.6168 | 0
|  |  |  | 277.2692 | 0
|  |  |  | 277.9216 | 0
|  |  |  | 278.574 | 0
|  |  |  | 279.2264 | 0
|  |  |  | 279.8788 | 0
|  |  |  | 280.5312 | 0
|  |  |  | 281.1836 | 0
|  |  |  | 281.836 | 0
|  |  |  | 282.4884 | 0
|  |  |  | 283.1408 | 0
|  |  |  | 283.7932 | 0
|  |  |  | 284.4456 | 0
|  |  |  | 285.098 | 0
|  |  |  | 285.7504 | 0
|  |  |  | 286.4028 | 0
|  |  |  | 287.0552 | 0
|  |  |  | 287.7076 | 0
|  |  |  | 288.36 | 0
|  |  |  | 289.0124 | 0
|  |  |  | 289.6648 | 0
|  |  |  | 290.3172 | 0
|  |  |  | 290.9696 | 0
|  |  |  | 291.622 | 0
|  |  |  | 292.2744 | 0
|  |  |  | 292.9268 | 0
|  |  |  | 293.5792 | 0
|  |  |  | 294.2316 | 0
|  |  |  | 294.884 | 0
|  |  |  | 295.5364 | 0
|  |  |  | 296.1888 | 0
|  |  |  | 296.8412 | 0
|  |  |  | 297.4936 | 0
|  |  |  | 298.146 | 0
|  |  |  | 298.7983 | 0
|  |  |  | 299.4507 | 0
|  |  |  | 300.1031 | 0
|  |  |  | 300.7555 | 0
|  |  |  | 301.4079 | 0
|  |  |  | 302.0603 | 0
|  |  |  | 302.7127 | 0
|  |  |  | 303.3651 | 0
|  |  |  | 304.0175 | 0
|  |  |  | 304.6699 | 0
|  |  |  | 305.3223 | 0
|  |  |  | 305.9747 | 0
|  |  |  | 306.6271 | 0
|  |  |  | 307.2795 | 0
|  |  |  | 307.9319 | 0
|  |  |  | 308.5843 | 0
|  |  |  | 309.2367 | 0
|  |  |  | 309.8891 | 0
|  |  |  | 310.5415 | 0
|  |  |  | 311.1939 | 0
|  |  |  | 311.8463 | 0
|  |  |  | 312.4987 | 0
|  |  |  | 313.1511 | 0
|  |  |  | 313.8035 | 0
|  |  |  | 314.4559 | 0
|  |  |  | 315.1083 | 0
|  |  |  | 315.7607 | 0
|  |  |  | 316.4131 | 0
|  |  |  | 317.0655 | 0
|  |  |  | 317.7179 | 0
|  |  |  | 318.3703 | 0
|  |  |  | 319.0227 | 0
|  |  |  | 319.6751 | 0
|  |  |  | 320.3275 | 0
|  |  |  | 320.9799 | 0
|  |  |  | 321.6323 | 0
|  |  |  | 322.2847 | 0
|  |  |  | 322.9371 | 0
|  |  |  | 323.5895 | 0
|  |  |  | 324.2419 | 0
|  |  |  | 324.8943 | 0
|  |  |  | 325.5467 | 0
|  |  |  | 326.1991 | 0
|  |  |  | 326.8515 | 0
|  |  |  | 327.5039 | 0
|  |  |  | 328.1563 | 0
|  |  |  | 328.8087 | 0
|  |  |  | 329.4611 | 0
|  |  |  | 330.1135 | 0
|  |  |  | 330.7659 | 0
|  |  |  | 331.4183 | 0
|  |  |  | 332.0707 | 0
|  |  |  | 332.7231 | 0
|  |  |  | 333.3755 | 0
|  |  |  | 334.0278 | 0
|  |  |  | 334.6802 | 0
|  |  |  | 335.3326 | 0
|  |  |  | 335.985 | 0
|  |  |  | 336.6374 | 0
|  |  |  | 337.2898 | 0
|  |  |  | 337.9422 | 0
|  |  |  | 338.5946 | 0
|  |  |  | 339.247 | 0
|  |  |  | 339.8994 | 0
|  |  |  | 340.5518 | 0
|  |  |  | 341.2042 | 0
|  |  |  | 341.8566 | 0
|  |  |  | 342.509 | 0
|  |  |  | 343.1614 | 0
|  |  |  | 343.8138 | 0
|  |  |  | 344.4662 | 0
|  |  |  | 345.1186 | 0
|  |  |  | 345.771 | 0
|  |  |  | 346.4234 | 0
|  |  |  | 347.0758 | 0
|  |  |  | 347.7282 | 0
|  |  |  | 348.3806 | 0
|  |  |  | 349.033 | 0
|  |  |  | 349.6854 | 0
|  |  |  | 350.3378 | 0
|  |  |  | 350.9902 | 0
|  |  |  | 351.6426 | 0
|  |  |  | 352.295 | 0
|  |  |  | 352.9474 | 0
|  |  |  | 353.5998 | 0
|  |  |  | 354.2522 | 0
|  |  |  | 354.9046 | 0
|  |  |  | 355.557 | 0
|  |  |  | 356.2094 | 0
|  |  |  | 356.8618 | 0
|  |  |  | 357.5142 | 0
|  |  |  | 358.1666 | 0
|  |  |  | 358.819 | 0
|  |  |  | 359.4714 | 0
|  |  |  | 360.1238 | 0
|  |  |  | 360.7762 | 0
|  |  |  | 361.4286 | 0
|  |  |  | 362.081 | 0
|  |  |  | 362.7334 | 0
|  |  |  | 363.3858 | 0
|  |  |  | 364.0382 | 0
|  |  |  | 364.6906 | 0
|  |  |  | 365.343 | 0
|  |  |  | 365.9954 | 0
|  |  |  | 366.6478 | 0
|  |  |  | 367.3002 | 0
|  |  |  | 367.9526 | 0
|  |  |  | 368.605 | 0
|  |  |  | 369.2573 | 0
|  |  |  | 369.9097 | 0
|  |  |  | 370.5621 | 0
|  |  |  | 371.2145 | 0
|  |  |  | 371.8669 | 0
|  |  |  | 372.5193 | 0
|  |  |  | 373.1717 | 0
|  |  |  | 373.8241 | 0
|  |  |  | 374.4765 | 0
|  |  |  | 375.1289 | 0
|  |  |  | 375.7813 | 0
|  |  |  | 376.4337 | 0
|  |  |  | 377.0861 | 0
|  |  |  | 377.7385 | 0
|  |  |  | 378.3909 | 0
|  |  |  | 379.0433 | 0
|  |  |  | 379.6957 | 0
|  |  |  | 380.3481 | 0
|  |  |  | 381.0005 | 0
|  |  |  | 381.6529 | 0
|  |  |  | 382.3053 | 0
|  |  |  | 382.9577 | 0
|  |  |  | 383.6101 | 0
|  |  |  | 384.2625 | 0
|  |  |  | 384.9149 | 0
|  |  |  | 385.5673 | 0
|  |  |  | 386.2197 | 0
|  |  |  | 386.8721 | 0
|  |  |  | 387.5245 | 0
|  |  |  | 388.1769 | 0
|  |  |  | 388.8293 | 0
|  |  |  | 389.4817 | 0
|  |  |  | 390.1341 | 0
|  |  |  | 390.7865 | 0
|  |  |  | 391.4389 | 0
|  |  |  | 392.0913 | 0
|  |  |  | 392.7437 | 0
|  |  |  | 393.3961 | 0
|  |  |  | 394.0485 | 0
|  |  |  | 394.7009 | 0
|  |  |  | 395.3533 | 0
|  |  |  | 396.0057 | 0
|  |  |  | 396.6581 | 0
|  |  |  | 397.3105 | 0
|  |  |  | 397.9629 | 0
|  |  |  | 398.6153 | 0
|  |  |  | 399.2677 | 0
|  |  |  | 399.9201 | 0
|  |  |  | 400.5725 | 0
|  |  |  | 401.2249 | 0
|  |  |  | 401.8773 | 0
|  |  |  | 402.5297 | 0
|  |  |  | 403.1821 | 0
|  |  |  | 403.8345 | 0
|  |  |  | 404.4868 | 0
|  |  |  | 405.1392 | 0
|  |  |  | 405.7916 | 0
|  |  |  | 406.444 | 0
|  |  |  | 407.0964 | 0
|  |  |  | 407.7488 | 0
|  |  |  | 408.4012 | 0
|  |  |  | 409.0536 | 0
|  |  |  | 409.706 | 0
|  |  |  | 410.3584 | 0
|  |  |  | 411.0108 | 0
|  |  |  | 411.6632 | 0
|  |  |  | 412.3156 | 0
|  |  |  | 412.968 | 0
|  |  |  | 413.6204 | 0
|  |  |  | 414.2728 | 0
|  |  |  | 414.9252 | 0
|  |  |  | 415.5776 | 0
|  |  |  | 416.23 | 0
|  |  |  | 416.8824 | 0
|  |  |  | 417.5348 | 0
|  |  |  | 418.1872 | 0
|  |  |  | 418.8396 | 0
|  |  |  | 419.492 | 0
|  |  |  | 420.1444 | 0
|  |  |  | 420.7968 | 0
|  |  |  | 421.4492 | 0
|  |  |  | 422.1016 | 0
|  |  |  | 422.754 | 0
|  |  |  | 423.4064 | 0
|  |  |  | 424.0588 | 0
|  |  |  | 424.7112 | 0
|  |  |  | 425.3636 | 0
|  |  |  | 426.016 | 0
|  |  |  | 426.6684 | 0
|  |  |  | 427.3208 | 0
|  |  |  | 427.9732 | 0
|  |  |  | 428.6256 | 0
|  |  |  | 429.278 | 0
|  |  |  | 429.9304 | 0
|  |  |  | 430.5828 | 0
|  |  |  | 431.2352 | 0
|  |  |  | 431.8876 | 0
|  |  |  | 432.54 | 0
|  |  |  | 433.1924 | 0
|  |  |  | 433.8448 | 0
|  |  |  | 434.4972 | 0
|  |  |  | 435.1496 | 0
|  |  |  | 435.802 | 0
|  |  |  | 436.4544 | 0
|  |  |  | 437.1068 | 0
|  |  |  | 437.7592 | 0
|  |  |  | 438.4116 | 0
|  |  |  | 439.064 | 0
|  |  |  | 439.7163 | 0
|  |  |  | 440.3687 | 0
|  |  |  | 441.0211 | 0
|  |  |  | 441.6735 | 0
|  |  |  | 442.3259 | 0
|  |  |  | 442.9783 | 0
|  |  |  | 443.6307 | 0
|  |  |  | 444.2831 | 0
|  |  |  | 444.9355 | 0
|  |  |  | 445.5879 | 0
|  |  |  | 446.2403 | 0
|  |  |  | 446.8927 | 0
|  |  |  | 447.5451 | 0
|  |  |  | 448.1975 | 0
|  |  |  | 448.8499 | 0
|  |  |  | 449.5023 | 0
|  |  |  | 450.1547 | 0
|  |  |  | 450.8071 | 0
|  |  |  | 451.4595 | 0
|  |  |  | 452.1119 | 0
|  |  |  | 452.7643 | 0
|  |  |  | 453.4167 | 0
|  |  |  | 454.0691 | 0
|  |  |  | 454.7215 | 0
|  |  |  | 455.3739 | 0
|  |  |  | 456.0263 | 0
|  |  |  | 456.6787 | 0
|  |  |  | 457.3311 | 0
|  |  |  | 457.9835 | 0
|  |  |  | 458.6359 | 0
|  |  |  | 459.2883 | 0
|  |  |  | 459.9407 | 0
|  |  |  | 460.5931 | 0
|  |  |  | 461.2455 | 0
|  |  |  | 461.8979 | 0
|  |  |  | 462.5503 | 0
|  |  |  | 463.2027 | 0
|  |  |  | 463.8551 | 0
|  |  |  | 464.5075 | 0
|  |  |  | 465.1599 | 0
|  |  |  | 465.8123 | 0
|  |  |  | 466.4647 | 0
|  |  |  | 467.1171 | 0
|  |  |  | 467.7695 | 0
|  |  |  | 468.4219 | 0
|  |  |  | 469.0743 | 0
|  |  |  | 469.7267 | 0
|  |  |  | 470.3791 | 0
|  |  |  | 471.0315 | 0
|  |  |  | 471.6839 | 0
|  |  |  | 472.3363 | 0
|  |  |  | 472.9887 | 0
|  |  |  | 473.6411 | 0
|  |  |  | 474.2934 | 0
|  |  |  | 474.9458 | 0
|  |  |  | 475.5982 | 0
|  |  |  | 476.2506 | 0
|  |  |  | 476.903 | 0
|  |  |  | 477.5554 | 0
|  |  |  | 478.2078 | 0
|  |  |  | 478.8602 | 0
|  |  |  | 479.5126 | 0
|  |  |  | 480.165 | 0
|  |  |  | 480.8174 | 0
|  |  |  | 481.4698 | 0
|  |  |  | 482.1222 | 0
|  |  |  | 482.7746 | 0
|  |  |  | 483.427 | 0
|  |  |  | 484.0794 | 0
|  |  |  | 484.7318 | 0
|  |  |  | 485.3842 | 0
|  |  |  | 486.0366 | 0
|  |  |  | 486.689 | 0
|  |  |  | 487.3414 | 0
|  |  |  | 487.9938 | 0
|  |  |  | 488.6462 | 0
|  |  |  | 489.2986 | 0
|  |  |  | 489.951 | 0
|  |  |  | 490.6034 | 0
|  |  |  | 491.2558 | 0
|  |  |  | 491.9082 | 0
|  |  |  | 492.5606 | 0
|  |  |  | 493.213 | 0
|  |  |  | 493.8654 | 0
|  |  |  | 494.5178 | 0
|  |  |  | 495.1702 | 0
|  |  |  | 495.8226 | 0
|  |  |  | 496.475 | 0
|  |  |  | 497.1274 | 0
|  |  |  | 497.7798 | 0
|  |  |  | 498.4322 | 0
|  |  |  | 499.0846 | 0
|  |  |  | 499.737 | 0
|  |  |  | 500.3894 | 0
|  |  |  | 501.0418 | 0
|  |  |  | 501.6942 | 0
|  |  |  | 502.3466 | 0
|  |  |  | 502.999 | 0
|  |  |  | 503.6514 | 0
|  |  |  | 504.3038 | 0
|  |  |  | 504.9562 | 0
|  |  |  | 505.6086 | 0
|  |  |  | 506.261 | 0
|  |  |  | 506.9134 | 0
|  |  |  | 507.5658 | 0
|  |  |  | 508.2182 | 0
|  |  |  | 508.8706 | 0
|  |  |  | 509.5229 | 0
|  |  |  | 510.1753 | 0
|  |  |  | 510.8277 | 0
|  |  |  | 511.4801 | 0
|  |  |  | 512.1325 | 0
|  |  |  | 512.7849 | 0
|  |  |  | 513.4373 | 0
|  |  |  | 514.0897 | 0
|  |  |  | 514.7421 | 0
|  |  |  | 515.3945 | 0
|  |  |  | 516.0469 | 0
|  |  |  | 516.6993 | 0
|  |  |  | 517.3517 | 0
|  |  |  | 518.0041 | 0
|  |  |  | 518.6565 | 0
|  |  |  | 519.3089 | 0
|  |  |  | 519.9613 | 0
|  |  |  | 520.6137 | 0
|  |  |  | 521.2661 | 0
|  |  |  | 521.9185 | 0
|  |  |  | 522.5709 | 0
|  |  |  | 523.2233 | 0
|  |  |  | 523.8757 | 0
|  |  |  | 524.5281 | 0
|  |  |  | 525.1805 | 0
|  |  |  | 525.8329 | 0
|  |  |  | 526.4853 | 0
|  |  |  | 527.1377 | 0
|  |  |  | 527.7901 | 0
|  |  |  | 528.4425 | 0
|  |  |  | 529.0949 | 0
|  |  |  | 529.7473 | 0
|  |  |  | 530.3997 | 0
|  |  |  | 531.0521 | 0
|  |  |  | 531.7045 | 0
|  |  |  | 532.3569 | 0
|  |  |  | 533.0093 | 0
|  |  |  | 533.6617 | 0
|  |  |  | 534.3141 | 0
|  |  |  | 534.9665 | 0
|  |  |  | 535.6189 | 0
|  |  |  | 536.2713 | 0
|  |  |  | 536.9237 | 0
|  |  |  | 537.5761 | 0
|  |  |  | 538.2285 | 0
|  |  |  | 538.8809 | 0
|  |  |  | 539.5333 | 0
|  |  |  | 540.1857 | 0
|  |  |  | 540.8381 | 0
|  |  |  | 541.4905 | 0
|  |  |  | 542.1429 | 0
|  |  |  | 542.7953 | 0
|  |  |  | 543.4477 | 0
|  |  |  | 544.1001 | 0
|  |  |  | 544.7524 | 0
|  |  |  | 545.4048 | 0
|  |  |  | 546.0572 | 0
|  |  |  | 546.7096 | 0
|  |  |  | 547.362 | 0
|  |  |  | 548.0144 | 0
|  |  |  | 548.6668 | 0
|  |  |  | 549.3192 | 0
|  |  |  | 549.9716 | 0
|  |  |  | 550.624 | 0
|  |  |  | 551.2764 | 0
|  |  |  | 551.9288 | 0
|  |  |  | 552.5812 | 0
|  |  |  | 553.2336 | 0
|  |  |  | 553.886 | 0
|  |  |  | 554.5384 | 0
|  |  |  | 555.1908 | 0
|  |  |  | 555.8432 | 0
|  |  |  | 556.4956 | 0
|  |  |  | 557.148 | 0
|  |  |  | 557.8004 | 0
|  |  |  | 558.4528 | 0
|  |  |  | 559.1052 | 0
|  |  |  | 559.7576 | 0
|  |  |  | 560.41 | 0
|  |  |  | 561.0624 | 0
|  |  |  | 561.7148 | 0
|  |  |  | 562.3672 | 0
|  |  |  | 563.0196 | 0
|  |  |  | 563.672 | 0
|  |  |  | 564.3244 | 0
|  |  |  | 564.9768 | 0
|  |  |  | 565.6292 | 0
|  |  |  | 566.2816 | 0
|  |  |  | 566.934 | 0
|  |  |  | 567.5864 | 0
|  |  |  | 568.2388 | 0
|  |  |  | 568.8912 | 0
|  |  |  | 569.5436 | 0
|  |  |  | 570.196 | 0
|  |  |  | 570.8484 | 0
|  |  |  | 571.5008 | 0
|  |  |  | 572.1532 | 0
|  |  |  | 572.8056 | 0
|  |  |  | 573.458 | 0
|  |  |  | 574.1104 | 0
|  |  |  | 574.7628 | 0
|  |  |  | 575.4152 | 0
|  |  |  | 576.0676 | 0
|  |  |  | 576.72 | 0
|  |  |  | 577.3724 | 0
|  |  |  | 578.0248 | 0
|  |  |  | 578.6772 | 0
|  |  |  | 579.3296 | 0
|  |  |  | 579.9819 | 0
|  |  |  | 580.6343 | 0
|  |  |  | 581.2867 | 0
|  |  |  | 581.9391 | 0
|  |  |  | 582.5915 | 0
|  |  |  | 583.2439 | 0
|  |  |  | 583.8963 | 0
|  |  |  | 584.5487 | 0
|  |  |  | 585.2011 | 0
|  |  |  | 585.8535 | 0
|  |  |  | 586.5059 | 0
|  |  |  | 587.1583 | 0
|  |  |  | 587.8107 | 0
|  |  |  | 588.4631 | 0
|  |  |  | 589.1155 | 0
|  |  |  | 589.7679 | 0
|  |  |  | 590.4203 | 0
|  |  |  | 591.0727 | 0
|  |  |  | 591.7251 | 0
|  |  |  | 592.3775 | 0
|  |  |  | 593.0299 | 0
|  |  |  | 593.6823 | 0
|  |  |  | 594.3347 | 0
|  |  |  | 594.9871 | 0
|  |  |  | 595.6395 | 0
|  |  |  | 596.2919 | 0
|  |  |  | 596.9443 | 0
|  |  |  | 597.5967 | 0
|  |  |  | 598.2491 | 0
|  |  |  | 598.9015 | 0
|  |  |  | 599.5539 | 0

## Measurement 2
Workbook name | C:\Users\PolymerRTP\Documents\User Data\Josh Davies\Ioannis_Coventry_Iron_Oxide\Zeta Potential.apkw
Measurement name | hydrothermal_50_mg 2
Measurement mode | Zeta potential
Comment |  |  |  | Zeta potential distribution function |  | Phase plot |  |  |  | Intensity traces
[7 empty] | Measured | Fitted | Cell
Results | Mean zeta potential | -17.2737 | mV | Zeta potential | Relative frequency | Time | Phase | Phase | Voltage | Time | Monitor | Detector
| Standard deviation | 0.31225 | mV | mV | [%] | [s] | [rad] | [rad] | [V] | [s] | [a.u.] | [kcps]
| Electrophoretic mobility | -1.3463 | µm*cm/Vs | -600.6304 | 0 | 0 | -1.0651 | -1.1401 | 198.9199 | 0.0001 | 32638 | 5880
| Conductivity | 0.0066998 | mS/cm | -599.988 | 0 | 0.00011355 | -1.0041 | -1.1186 | 199.0214 | 0.0002 | 31615 | 6270
| Distribution peak | -15.4173 | mV | -599.3457 | 0 | 0.0002271 | -0.94243 | -1.0971 | 199.1228 | 0.0003 | 28142 | 6440
| Processed runs | 100 |  | -598.7033 | 0 | 0.00034064 | -0.93116 | -1.0756 | 199.0214 | 0.0004 | 20369 | 7130
|  |  |  | -598.0609 | 0 | 0.00045419 | -0.95802 | -1.0541 | 199.0214 | 0.0005 | 19333 | 7830
Automatic values | Filter optical density | 3.6902 |  | -597.4185 | 0 | 0.00056774 | -0.9801 | -1.0326 | 199.1228 | 0.0006 | 25909 | 7870
| Mean intensity | 586.9277 | kcps | -596.7761 | 0 | 0.00068129 | -1.0087 | -1.0111 | 199.1228 | 0.0007 | 33421 | 6900
| Adjusted voltage | 200 | V | -596.1337 | 0 | 0.00079483 | -0.9952 | -0.98961 | 199.1228 | 0.0008 | 41877 | 6150
| Transmittance | 63.306 | % | -595.4913 | 0 | 0.00090838 | -0.95082 | -0.96811 | 199.2243 | 0.0009 | 45933 | 4980
|  |  |  | -594.849 | 0 | 0.0010219 | -0.92144 | -0.94662 | 199.1228 | 0.001 | 42877 | 4370
Input parameters | General |  |  | -594.2066 | 0 | 0.0011355 | -0.87911 | -0.92512 | 199.0214 | 0.0011 | 35682 | 4810
| Measurement cell | Omega cuvette Mat.No. 225288 |  | -593.5642 | 0 | 0.001249 | -0.85752 | -0.90363 | 199.1228 | 0.0012 | 25957 | 5650
| Target temperature | 25 | °C | -592.9218 | 0 | 0.0013626 | -0.86133 | -0.88213 | 199.2243 | 0.0013 | 18953 | 7260
| Equilibration time | 0h 00m 01s |  | -592.2794 | 0 | 0.0014761 | -0.8664 | -0.86063 | 199.1228 | 0.0014 | 19029 | 8050
| Approximation | Smoluchowski |  | -591.637 | 0 | 0.0015897 | -0.88377 | -0.83914 | 199.0214 | 0.0015 | 24733 | 8080
| Henry factor | 1.5 |  | -590.9946 | 0 | 0.0017032 | -0.87432 | -0.81764 | 199.1228 | 0.0016 | 34450 | 7280
|  |  |  | -590.3523 | 0 | 0.0018168 | -0.83728 | -0.79615 | 199.1228 | 0.0017 | 43549 | 6270
| Power adjustment |  |  | -589.7099 | 0 | 0.0019303 | -0.7924 | -0.77465 | 199.1228 | 0.0018 | 45965 | 4720
| Adjustment mode | Automatic |  | -589.0675 | 0 | 0.0020439 | -0.73776 | -0.75316 | 199.0214 | 0.0019 | 42018 | 4450
| Maximal voltage | 200 | V | -588.4251 | 0 | 0.0021574 | -0.70782 | -0.73166 | 199.1228 | 0.002 | 33069 | 5180
|  |  |  | -587.7827 | 0 | 0.002271 | -0.69287 | -0.71016 | 199.1228 | 0.0021 | 23081 | 6360
| Quality |  |  | -587.1403 | 0 | 0.0023845 | -0.68142 | -0.68867 | 199.0214 | 0.0022 | 18320 | 7670
| Mode | Manual |  | -586.4979 | 0 | 0.002498 | -0.69297 | -0.66717 | 199.1228 | 0.0023 | 20290 | 7880
| Max. number of runs | 100 |  | -585.8556 | 0 | 0.0026116 | -0.69432 | -0.64568 | 199.2243 | 0.0024 | 28692 | 8340
|  |  |  | -585.2132 | 0 | 0.0027251 | -0.672 | -0.62418 | 199.1228 | 0.0025 | 38958 | 7090
| Solvent |  |  | -584.5708 | 0 | 0.0028387 | -0.64761 | -0.60269 | 199.1228 | 0.0026 | 45141 | 5990
| Name | Water |  | -583.9284 | 0 | 0.0029522 | -0.62175 | -0.58119 | 199.1228 | 0.0027 | 45093 | 4810
| Refractive index | 1.3303 |  | -583.286 | 0 | 0.0030658 | -0.59355 | -0.55969 | 199.1228 | 0.0028 | 38225 | 4400
| Viscosity | 0.89031 | mPa.s | -582.6436 | 0 | 0.0031793 | -0.56574 | -0.5382 | 199.1228 | 0.0029 | 28037 | 5410
| Relative permittivity | 78.3682 |  | -582.0013 | 0 | 0.0032929 | -0.55017 | -0.5167 | 199.0214 | 0.003 | 20234 | 6870
|  |  |  | -581.3589 | 0 | 0.0034064 | -0.54348 | -0.49521 | 199.1228 | 0.0031 | 18354 | 8090
|  |  |  | -580.7165 | 0 | 0.00352 | -0.53102 | -0.47371 | 199.1228 | 0.0032 | 23366 | 8480
Additional information | Measurement |  |  | -580.0741 | 0 | 0.0036335 | -0.51191 | -0.45221 | 199.1228 | 0.0033 | 33070 | 8110
| User | PolymerRTP |  | -579.4317 | 0 | 0.0037471 | -0.48275 | -0.43072 | 199.1228 | 0.0034 | 41957 | 7310
| Start time | 2022-12-06 14:31 |  | -578.7893 | 0 | 0.0038606 | -0.44913 | -0.40922 | 199.2243 | 0.0035 | 45969 | 5500
| Software version | 2.20.2 |  | -578.1469 | 0 | 0.0039742 | -0.41146 | -0.38773 | 199.1228 | 0.0036 | 42917 | 4610
| Computer name | MS-1219-03 |  | -577.5046 | 0 | 0.0040877 | -0.37704 | -0.36623 | 199.2243 | 0.0037 | 33970 | 4540
|  |  |  | -576.8622 | 0 | 0.0042013 | -0.36205 | -0.34474 | 199.1228 | 0.0038 | 24539 | 5640
| Instrument |  |  | -576.2198 | 0 | 0.0043148 | -0.34931 | -0.32324 | 199.1228 | 0.0039 | 18711 | 6890
| Type | Litesizer 500 |  | -575.5774 | 0 | 0.0044284 | -0.34487 | -0.30174 | 199.1228 | 0.004 | 19665 | 8070
| Serial number | 82998561 |  | -574.935 | 0 | 0.0045419 | -0.34943 | -0.28025 | 199.1228 | 0.0041 | 27290 | 8470
|  |  |  | -574.2926 | 0 | 0.0046555 | -0.32957 | -0.25875 | 199.1228 | 0.0042 | 37261 | 7880
| Module |  |  | -573.6502 | 0 | 0.004769 | -0.30637 | -0.23726 | 199.2243 | 0.0043 | 44437 | 7230
| Type | BM10 |  | -573.0079 | 0 | 0.0048825 | -0.27693 | -0.21576 | 199.1228 | 0.0044 | 45525 | 5630
| Serial number | 82986285 |  | -572.3655 | 0 | 0.0049961 | -0.2245 | -0.19427 | 199.1228 | 0.0045 | 39557 | 4710
|  |  |  | -571.7231 | 0 | 0.0051096 | -0.19334 | -0.17277 | 199.2243 | 0.0046 | 29873 | 4800
|  |  |  | -571.0807 | 0 | 0.0052232 | -0.17398 | -0.15127 | 199.1228 | 0.0047 | 21210 | 5820
|  |  |  | -570.4383 | 0 | 0.0053367 | -0.15089 | -0.12978 | 199.1228 | 0.0048 | 18229 | 7180
|  |  |  | -569.7959 | 0 | 0.0054503 | -0.14616 | -0.10828 | 199.1228 | 0.0049 | 22362 | 8250
|  |  |  | -569.1535 | 0 | 0.0055638 | -0.13544 | -0.086787 | 199.1228 | 0.005 | 31387 | 8590
|  |  |  | -568.5112 | 0 | 0.0056774 | -0.11332 | -0.065291 | 199.1228 | 0.0051 | 40725 | 8250
|  |  |  | -567.8688 | 0 | 0.0057909 | -0.094902 | -0.043795 | 199.2243 | 0.0052 | 45765 | 7060
|  |  |  | -567.2264 | 0 | 0.0059045 | -0.063167 | -0.022299 | 199.1228 | 0.0053 | 43797 | 5790
|  |  |  | -566.584 | 0 | 0.006018 | -0.027751 | -0.00080359 | 199.2243 | 0.0054 | 35986 | 4590
|  |  |  | -565.9416 | 0 | 0.0061316 | 0 | 0.020692 | 199.0214 | 0.0055 | 26237 | 4980
|  |  |  | -565.2992 | 0 | 0.0062451 | 0.029246 | 0.042188 | 198.9199 | 0.0056 | 19301 | 5940
|  |  |  | -564.6568 | 0 | 0.0063587 | 0.055622 | 0.063684 | 199.1228 | 0.0057 | 19138 | 7170
|  |  |  | -564.0145 | 0 | 0.0064722 | 0.075816 | 0.08518 | 199.2243 | 0.0058 | 25989 | 8280
|  |  |  | -563.3721 | 0 | 0.0065858 | 0.08844 | 0.10668 | 199.1228 | 0.0059 | 35845 | 8530
|  |  |  | -562.7297 | 0 | 0.0066993 | 0.096632 | 0.12817 | 199.1228 | 0.006 | 43717 | 7660
|  |  |  | -562.0873 | 0 | 0.0068129 | 0.11717 | 0.14967 | 199.1228 | 0.0061 | 45633 | 6360
|  |  |  | -561.4449 | 0 | 0.0069264 | 0.1475 | 0.17116 | 199.2243 | 0.0062 | 40293 | 5190
|  |  |  | -560.8025 | 0 | 0.00704 | 0.17457 | 0.19266 | 199.1228 | 0.0063 | 30869 | 4670
|  |  |  | -560.1601 | 0 | 0.0071535 | 0.2059 | 0.21415 | 199.1228 | 0.0064 | 22097 | 5260
|  |  |  | -559.5178 | 0 | 0.007267 | 0.24051 | 0.23565 | 199.1228 | 0.0065 | 18389 | 5790
|  |  |  | -558.8754 | 0 | 0.0073806 | 0.26685 | 0.25715 | 199.1228 | 0.0066 | 21741 | 7460
|  |  |  | -558.233 | 0 | 0.0074941 | 0.29143 | 0.27864 | 199.1228 | 0.0067 | 30378 | 8020
|  |  |  | -557.5906 | 0 | 0.0076077 | 0.31636 | 0.30014 | 199.2243 | 0.0068 | 39530 | 8430
|  |  |  | -556.9482 | 0 | 0.0077212 | 0.33781 | 0.32163 | 199.1228 | 0.0069 | 45402 | 7650
|  |  |  | -556.3058 | 0 | 0.0078348 | 0.3597 | 0.34313 | 199.1228 | 0.007 | 44023 | 6130
|  |  |  | -555.6634 | 0 | 0.0079483 | 0.37772 | 0.36462 | 199.1228 | 0.0071 | 36493 | 5230
|  |  |  | -555.0211 | 0 | 0.0080619 | 0.39949 | 0.38612 | 199.2243 | 0.0072 | 27028 | 4560
|  |  |  | -554.3787 | 0 | 0.0081754 | 0.43172 | 0.40762 | 199.1228 | 0.0073 | 19705 | 5200
|  |  |  | -553.7363 | 0 | 0.008289 | 0.46501 | 0.42911 | 199.1228 | 0.0074 | 19003 | 6140
|  |  |  | -553.0939 | 0 | 0.0084025 | 0.49708 | 0.45061 | 199.1228 | 0.0075 | 24945 | 7050
|  |  |  | -552.4515 | 0 | 0.0085161 | 0.52177 | 0.4721 | 199.1228 | 0.0076 | 34138 | 8280
|  |  |  | -551.8091 | 0 | 0.0086296 | 0.54213 | 0.4936 | 199.1228 | 0.0077 | 42733 | 8470
|  |  |  | -551.1667 | 0 | 0.0087432 | 0.55658 | 0.5151 | 199.1228 | 0.0078 | 45818 | 7420
|  |  |  | -550.5244 | 0 | 0.0088567 | 0.55913 | 0.53659 | 199.1228 | 0.0079 | 42057 | 6640
|  |  |  | -549.882 | 0 | 0.0089703 | 0.5763 | 0.55809 | 199.1228 | 0.008 | 33389 | 5200
|  |  |  | -549.2396 | 0 | 0.0090838 | 0.59967 | 0.57958 | 199.1228 | 0.0081 | 23696 | 4600
|  |  |  | -548.5972 | 0 | 0.0091974 | 0.61423 | 0.60108 | 199.0214 | 0.0082 | 18554 | 5300
|  |  |  | -547.9548 | 0 | 0.0093109 | 0.64635 | 0.62257 | 199.1228 | 0.0083 | 20107 | 6640
|  |  |  | -547.3124 | 0 | 0.0094245 | 0.67882 | 0.64407 | 199.2243 | 0.0084 | 28045 | 7430
|  |  |  | -546.67 | 0 | 0.009538 | 0.70104 | 0.66557 | 199.1228 | 0.0085 | 38088 | 8150
|  |  |  | -546.0277 | 0 | 0.0096515 | 0.72933 | 0.68706 | 199.1228 | 0.0086 | 44868 | 8450
|  |  |  | -545.3853 | 0 | 0.0097651 | 0.74919 | 0.70856 | 199.1228 | 0.0087 | 45146 | 7730
|  |  |  | -544.7429 | 0 | 0.0098786 | 0.76903 | 0.73005 | 199.0214 | 0.0088 | 38917 | 6400
|  |  |  | -544.1005 | 0 | 0.0099922 | 0.79063 | 0.75155 | 199.1228 | 0.0089 | 29058 | 5210
|  |  |  | -543.4581 | 0 | 0.010106 | 0.80603 | 0.77304 | 199.0214 | 0.009 | 20821 | 4300
|  |  |  | -542.8157 | 0 | 0.010219 | 0.83317 | 0.79454 | 199.2243 | 0.0091 | 18379 | 5240
|  |  |  | -542.1734 | 0 | 0.010333 | 0.86403 | 0.81604 | 199.2243 | 0.0092 | 22853 | 6500
|  |  |  | -541.531 | 0 | 0.010446 | 0.89128 | 0.83753 | 199.0214 | 0.0093 | 32485 | 7520
|  |  |  | -540.8886 | 0 | 0.01056 | 0.91634 | 0.85903 | 199.1228 | 0.0094 | 41559 | 8570
|  |  |  | -540.2462 | 0 | 0.010673 | 0.93885 | 0.88052 | 199.0214 | 0.0095 | 45764 | 8500
|  |  |  | -539.6038 | 0 | 0.010787 | 0.95659 | 0.90202 | 199.0214 | 0.0096 | 43269 | 7870
|  |  |  | -538.9614 | 0 | 0.010901 | 0.95196 | 0.92351 | 199.0214 | 0.0097 | 34443 | 6290
|  |  |  | -538.319 | 0 | 0.011014 | 0.96267 | 0.94501 | 199.1228 | 0.0098 | 24885 | 4810
|  |  |  | -537.6767 | 0 | 0.011128 | 0.99389 | 0.96651 | 199.1228 | 0.0099 | 18945 | 4920
|  |  |  | -537.0343 | 0 | 0.011241 | 1.0102 | 0.988 | 199.1228 | 0.01 | 19594 | 5300
|  |  |  | -536.3919 | 0 | 0.011355 | 1.0596 | 1.0095 | 199.1228 | 0.0101 | 27202 | 6840
|  |  |  | -535.7495 | 0 | 0.011468 | 1.1137 | 1.031 | 199.1228 | 0.0102 | 37252 | 8120
|  |  |  | -535.1071 | 0 | 0.011582 | 1.1306 | 1.0525 | 199.0214 | 0.0103 | 44535 | 8420
|  |  |  | -534.4647 | 0 | 0.011695 | 1.157 | 1.074 | 199.1228 | 0.0104 | 45178 | 7790
|  |  |  | -533.8223 | 0 | 0.011809 | 1.1337 | 1.0955 | 199.1228 | 0.0105 | 38893 | 6990
|  |  |  | -533.18 | 0 | 0.011923 | 1.0931 | 1.117 | 199.1228 | 0.0106 | 29042 | 5770
|  |  |  | -532.5376 | 0 | 0.012036 | 1.0791 | 1.1385 | 199.1228 | 0.0107 | 20797 | 4750
|  |  |  | -531.8952 | 0 | 0.01215 | 0.96203 | 1.16 | 199.2243 | 0.0108 | 18401 | 4770
|  |  |  | -531.2528 | 0 | 0.012263 | 0.80891 | 1.1815 | 199.0214 | 0.0109 | 23328 | 5620
|  |  |  | -530.6104 | 0 | 0.012377 | 0.55953 | 0.59101 | 199.0214 | 0.011 | 32678 | 6860
|  |  |  | -529.968 | 0 | 0.01249 | 0.47484 | 0.57949 | 199.0214 | 0.0111 | 41725 | 7980
|  |  |  | -529.3256 | 0 | 0.012604 | 0.44804 | 0.56796 | 199.0214 | 0.0112 | 45805 | 8530
|  |  |  | -528.6833 | 0 | 0.012717 | 0.46696 | 0.55644 | 199.1228 | 0.0113 | 42949 | 7740
|  |  |  | -528.0409 | 0 | 0.012831 | 0.42482 | 0.54491 | 199.1228 | 0.0114 | 34645 | 6770
|  |  |  | -527.3985 | 0 | 0.012944 | 0.40797 | 0.53339 | 199.1228 | 0.0115 | 25017 | 5470
|  |  |  | -526.7561 | 0 | 0.013058 | 0.40848 | 0.52186 | 199.1228 | 0.0116 | 18832 | 4700
|  |  |  | -526.1137 | 0 | 0.013172 | 0.39084 | 0.51034 | 199.1228 | 0.0117 | 19722 | 4500
|  |  |  | -525.4713 | 0 | 0.013285 | 0.41851 | 0.49882 | 199.0214 | 0.0118 | 26586 | 5330
|  |  |  | -524.8289 | 0 | 0.013399 | 0.4361 | 0.48729 | 199.0214 | 0.0119 | 36151 | 6870
|  |  |  | -524.1866 | 0 | 0.013512 | 0.43995 | 0.47577 | 199.1228 | 0.012 | 43914 | 7450
|  |  |  | -523.5442 | 0 | 0.013626 | 0.46568 | 0.46424 | 199.0214 | 0.0121 | 45609 | 7780
|  |  |  | -522.9018 | 0 | 0.013739 | 0.45728 | 0.45272 | 199.0214 | 0.0122 | 40489 | 7870
|  |  |  | -522.2594 | 0 | 0.013853 | 0.44152 | 0.44119 | 199.1228 | 0.0123 | 31253 | 6480
|  |  |  | -521.617 | 0 | 0.013966 | 0.44404 | 0.42967 | 178.9318 | 0.0124 | 22084 | 5980
|  |  |  | -520.9746 | 0 | 0.01408 | 0.41273 | 0.41815 | -65.3894 | 0.0125 | 18438 | 4570
|  |  |  | -520.3322 | 0 | 0.014193 | 0.38607 | 0.40662 | -194.7539 | 0.0126 | 21882 | 4880
|  |  |  | -519.6899 | 0 | 0.014307 | 0.39406 | 0.3951 | -200.2328 | 0.0127 | 30708 | 5610
|  |  |  | -519.0475 | 0 | 0.014421 | 0.39471 | 0.38357 | -200.9431 | 0.0128 | 40173 | 7430
|  |  |  | -518.4051 | 0 | 0.014534 | 0.39402 | 0.37205 | -200.6387 | 0.0129 | 45480 | 8110
|  |  |  | -517.7627 | 0 | 0.014648 | 0.41041 | 0.36052 | -200.7402 | 0.013 | 43621 | 8190
|  |  |  | -517.1203 | 0 | 0.014761 | 0.42186 | 0.349 | -200.7402 | 0.0131 | 35703 | 7180
|  |  |  | -516.4779 | 0 | 0.014875 | 0.41573 | 0.33748 | -200.7402 | 0.0132 | 25881 | 6310
|  |  |  | -515.8355 | 0 | 0.014988 | 0.40849 | 0.32595 | -200.7402 | 0.0133 | 19237 | 5080
|  |  |  | -515.1932 | 0 | 0.015102 | 0.39997 | 0.31443 | -200.6387 | 0.0134 | 19377 | 4410
|  |  |  | -514.5508 | 0 | 0.015215 | 0.37724 | 0.3029 | -200.7402 | 0.0135 | 26169 | 5050
|  |  |  | -513.9084 | 0 | 0.015329 | 0.35284 | 0.29138 | -200.7402 | 0.0136 | 36037 | 6540
|  |  |  | -513.266 | 0 | 0.015442 | 0.33752 | 0.27985 | -200.7402 | 0.0137 | 43937 | 7790
|  |  |  | -512.6236 | 0 | 0.015556 | 0.321 | 0.26833 | -200.7402 | 0.0138 | 45538 | 8260
|  |  |  | -511.9812 | 0 | 0.01567 | 0.304 | 0.25681 | -200.7402 | 0.0139 | 40098 | 8310
|  |  |  | -511.3388 | 0 | 0.015783 | 0.30126 | 0.24528 | -200.8416 | 0.014 | 30501 | 7120
|  |  |  | -510.6965 | 0 | 0.015897 | 0.30089 | 0.23376 | -200.7402 | 0.0141 | 21930 | 5650
|  |  |  | -510.0541 | 0 | 0.01601 | 0.28533 | 0.22223 | -200.7402 | 0.0142 | 18394 | 4610
|  |  |  | -509.4117 | 0 | 0.016124 | 0.27716 | 0.21071 | -200.7402 | 0.0143 | 22242 | 4830
|  |  |  | -508.7693 | 0 | 0.016237 | 0.27543 | 0.19918 | -200.6387 | 0.0144 | 31450 | 6160
|  |  |  | -508.1269 | 0 | 0.016351 | 0.26118 | 0.18766 | -200.7402 | 0.0145 | 40683 | 7040
|  |  |  | -507.4845 | 0 | 0.016464 | 0.25462 | 0.17614 | -200.7402 | 0.0146 | 45589 | 8190
|  |  |  | -506.8421 | 0 | 0.016578 | 0.25323 | 0.16461 | -200.6387 | 0.0147 | 43021 | 8540
|  |  |  | -506.1998 | 0 | 0.016692 | 0.23277 | 0.15309 | -200.8416 | 0.0148 | 34378 | 7710
|  |  |  | -505.5574 | 0 | 0.016805 | 0.20905 | 0.14156 | -200.7402 | 0.0149 | 25168 | 6170
|  |  |  | -504.915 | 0 | 0.016919 | 0.19069 | 0.13004 | -200.8416 | 0.015 | 19071 | 5120
|  |  |  | -504.2726 | 0 | 0.017032 | 0.16433 | 0.11852 | -200.7402 | 0.0151 | 19525 | 4650
|  |  |  | -503.6302 | 0 | 0.017146 | 0.13701 | 0.10699 | -200.7402 | 0.0152 | 26945 | 5380
|  |  |  | -502.9878 | 0 | 0.017259 | 0.11917 | 0.095467 | -200.7402 | 0.0153 | 36567 | 6560
|  |  |  | -502.3455 | 0 | 0.017373 | 0.10689 | 0.083942 | -200.6387 | 0.0154 | 43917 | 7360
|  |  |  | -501.7031 | 0 | 0.017486 | 0.099877 | 0.072418 | -200.7402 | 0.0155 | 45450 | 8200
|  |  |  | -501.0607 | 0 | 0.0176 | 0.099704 | 0.060894 | -200.7402 | 0.0156 | 40123 | 8240
|  |  |  | -500.4183 | 0 | 0.017713 | 0.09618 | 0.04937 | -200.7402 | 0.0157 | 30555 | 6620
|  |  |  | -499.7759 | 0 | 0.017827 | 0.089003 | 0.037845 | -200.7402 | 0.0158 | 21974 | 6250
|  |  |  | -499.1335 | 0 | 0.017941 | 0.074325 | 0.026321 | -200.7402 | 0.0159 | 18484 | 4360
|  |  |  | -498.4911 | 0 | 0.018054 | 0.045097 | 0.014797 | -200.7402 | 0.016 | 21770 | 4560
|  |  |  | -497.8488 | 0 | 0.018168 | 0.027971 | 0.0032726 | -200.8416 | 0.0161 | 30205 | 5780
|  |  |  | -497.2064 | 0 | 0.018281 | 0.020338 | -0.0082517 | -200.8416 | 0.0162 | 39671 | 7230
|  |  |  | -496.564 | 0 | 0.018395 | 0.0041881 | -0.019776 | -200.7402 | 0.0163 | 45257 | 8240
|  |  |  | -495.9216 | 0 | 0.018508 | 0.00046414 | -0.0313 | -200.6387 | 0.0164 | 43845 | 7690
|  |  |  | -495.2792 | 0 | 0.018622 | -0.0095888 | -0.042824 | -200.7402 | 0.0165 | 36634 | 7520
|  |  |  | -494.6368 | 0 | 0.018735 | -0.038886 | -0.054349 | -200.7402 | 0.0166 | 26821 | 6680
|  |  |  | -493.9944 | 0 | 0.018849 | -0.057686 | -0.065873 | -200.7402 | 0.0167 | 19547 | 5180
|  |  |  | -493.3521 | 0 | 0.018962 | -0.084019 | -0.077397 | -200.7402 | 0.0168 | 19126 | 4660
|  |  |  | -492.7097 | 0 | 0.019076 | -0.11282 | -0.088921 | -200.7402 | 0.0169 | 25162 | 5250
|  |  |  | -492.0673 | 0 | 0.01919 | -0.12419 | -0.10045 | -200.7402 | 0.017 | 34882 | 6480
|  |  |  | -491.4249 | 0 | 0.019303 | -0.14709 | -0.11197 | -200.8416 | 0.0171 | 43190 | 7760
|  |  |  | -490.7825 | 0 | 0.019417 | -0.16424 | -0.12349 | -200.8416 | 0.0172 | 45623 | 7860
|  |  |  | -490.1401 | 0 | 0.01953 | -0.16662 | -0.13502 | -200.8416 | 0.0173 | 41552 | 7730
|  |  |  | -489.4977 | 0 | 0.019644 | -0.18244 | -0.14654 | -200.7402 | 0.0174 | 32585 | 6880
|  |  |  | -488.8554 | 0 | 0.019757 | -0.19431 | -0.15807 | -200.7402 | 0.0175 | 23205 | 5410
|  |  |  | -488.213 | 0 | 0.019871 | -0.20073 | -0.16959 | -200.7402 | 0.0176 | 18427 | 4330
|  |  |  | -487.5706 | 0 | 0.019984 | -0.21508 | -0.18112 | -200.7402 | 0.0177 | 20685 | 4720
|  |  |  | -486.9282 | 0 | 0.020098 | -0.23013 | -0.19264 | -200.8416 | 0.0178 | 28738 | 6160
|  |  |  | -486.2858 | 0 | 0.020211 | -0.24957 | -0.20416 | -200.6387 | 0.0179 | 38770 | 7410
|  |  |  | -485.6434 | 0 | 0.020325 | -0.2626 | -0.21569 | -200.7402 | 0.018 | 45009 | 8110
|  |  |  | -485.001 | 0 | 0.020439 | -0.27285 | -0.22721 | -200.7402 | 0.0181 | 44663 | 8000
|  |  |  | -484.3587 | 0 | 0.020552 | -0.29417 | -0.23874 | -200.7402 | 0.0182 | 37962 | 6750
|  |  |  | -483.7163 | 0 | 0.020666 | -0.30414 | -0.25026 | -200.7402 | 0.0183 | 27920 | 5800
|  |  |  | -483.0739 | 0 | 0.020779 | -0.30845 | -0.26179 | -200.6387 | 0.0184 | 20229 | 4990
|  |  |  | -482.4315 | 0 | 0.020893 | -0.32857 | -0.27331 | -200.7402 | 0.0185 | 18701 | 4700
|  |  |  | -481.7891 | 0 | 0.021006 | -0.34302 | -0.28483 | -200.8416 | 0.0186 | 24016 | 5300
|  |  |  | -481.1467 | 0 | 0.02112 | -0.34646 | -0.29636 | -200.7402 | 0.0187 | 33685 | 6560
|  |  |  | -480.5043 | 0 | 0.021233 | -0.35135 | -0.30788 | -200.7402 | 0.0188 | 42149 | 7740
|  |  |  | -479.862 | 0 | 0.021347 | -0.3531 | -0.31941 | -200.7402 | 0.0189 | 45669 | 7960
|  |  |  | -479.2196 | 0 | 0.021461 | -0.35174 | -0.33093 | -200.7402 | 0.019 | 42065 | 7010
|  |  |  | -478.5772 | 0 | 0.021574 | -0.3593 | -0.34245 | -200.8416 | 0.0191 | 33058 | 6140
|  |  |  | -477.9348 | 0 | 0.021688 | -0.37983 | -0.35398 | -200.7402 | 0.0192 | 23873 | 4810
|  |  |  | -477.2924 | 0 | 0.021801 | -0.4109 | -0.3655 | -200.8416 | 0.0193 | 18722 | 4660
|  |  |  | -476.65 | 0 | 0.021915 | -0.43576 | -0.37703 | -200.7402 | 0.0194 | 20485 | 4740
|  |  |  | -476.0076 | 0 | 0.022028 | -0.4445 | -0.38855 | -200.7402 | 0.0195 | 28333 | 6150
|  |  |  | -475.3653 | 0 | 0.022142 | -0.45214 | -0.40008 | -200.7402 | 0.0196 | 38005 | 7690
|  |  |  | -474.7229 | 0 | 0.022255 | -0.44615 | -0.4116 | -200.7402 | 0.0197 | 44631 | 7950
|  |  |  | -474.0805 | 0 | 0.022369 | -0.42796 | -0.42312 | -200.7402 | 0.0198 | 44690 | 7590
|  |  |  | -473.4381 | 0 | 0.022482 | -0.43141 | -0.43465 | -200.7402 | 0.0199 | 38098 | 6450
|  |  |  | -472.7957 | 0 | 0.022596 | -0.43644 | -0.44617 | -200.7402 | 0.02 | 28474 | 5360
|  |  |  | -472.1533 | 0 | 0.02271 | -0.45735 | -0.4577 | -200.7402 | 0.0201 | 20633 | 4820
|  |  |  | -471.5109 | 0 | 0.022823 | -0.51059 | -0.46922 | -200.6387 | 0.0202 | 18738 | 4680
|  |  |  | -470.8686 | 0 | 0.022937 | -0.53397 | -0.48075 | -200.7402 | 0.0203 | 23773 | 6050
|  |  |  | -470.2262 | 0 | 0.02305 | -0.54479 | -0.49227 | -200.6387 | 0.0204 | 33140 | 7010
|  |  |  | -469.5838 | 0 | 0.023164 | -0.5614 | -0.50379 | -200.6387 | 0.0205 | 41882 | 7840
|  |  |  | -468.9414 | 0 | 0.023277 | -0.5399 | -0.51532 | -200.8416 | 0.0206 | 45685 | 8090
|  |  |  | -468.299 | 0 | 0.023391 | -0.52416 | -0.52684 | -200.7402 | 0.0207 | 42085 | 7010
|  |  |  | -467.6566 | 0 | 0.023504 | -0.527 | -0.53837 | -200.7402 | 0.0208 | 33717 | 5800
|  |  |  | -467.0142 | 0 | 0.023618 | -0.53261 | -0.54989 | -200.7402 | 0.0209 | 24441 | 4690
|  |  |  | -466.3719 | 0 | 0.023731 | -0.56528 | -0.56142 | -200.8416 | 0.021 | 18878 | 4730
|  |  |  | -465.7295 | 0 | 0.023845 | -0.59431 | -0.57294 | -200.6387 | 0.0211 | 20234 | 5320
|  |  |  | -465.0871 | 0 | 0.023959 | -0.62989 | -0.58446 | -200.7402 | 0.0212 | 27841 | 6600
|  |  |  | -464.4447 | 0 | 0.024072 | -0.65056 | -0.59599 | -200.7402 | 0.0213 | 37733 | 7530
|  |  |  | -463.8023 | 0 | 0.024186 | -0.62878 | -0.60751 | -200.7402 | 0.0214 | 44561 | 7760
|  |  |  | -463.1599 | 0 | 0.024299 | -0.63479 | -0.61904 | -200.8416 | 0.0215 | 45013 | 7140
|  |  |  | -462.5176 | 0 | 0.024413 | -0.58065 | -0.63056 | -200.7402 | 0.0216 | 38853 | 6090
|  |  |  | -461.8752 | 0 | 0.024526 | -0.43799 | -0.64209 | -200.8416 | 0.0217 | 28917 | 5070
|  |  |  | -461.2328 | 0 | 0.02464 | -0.38084 | -0.65361 | -200.8416 | 0.0218 | 20997 | 4630
|  |  |  | -460.5904 | 0 | 0.024753 | -0.8097 | -1.0336 | -200.7402 | 0.0219 | 18483 | 4930
|  |  |  | -459.948 | 0 | 0.024867 | -0.78102 | -1.0139 | -200.7402 | 0.022 | 23013 | 6080
|  |  |  | -459.3056 | 0 | 0.02498 | -0.77882 | -0.99409 | -200.7402 | 0.0221 | 32258 | 7430
|  |  |  | -458.6632 | 0 | 0.025094 | -0.81529 | -0.97431 | -200.8416 | 0.0222 | 41248 | 7920
|  |  |  | -458.0209 | 0 | 0.025208 | -0.83549 | -0.95453 | -200.8416 | 0.0223 | 45562 | 7510
|  |  |  | -457.3785 | 0 | 0.025321 | -0.84802 | -0.93475 | -200.7402 | 0.0224 | 42832 | 6880
|  |  |  | -456.7361 | 0 | 0.025435 | -0.84459 | -0.91497 | -200.7402 | 0.0225 | 34448 | 5630
|  |  |  | -456.0937 | 0 | 0.025548 | -0.80812 | -0.89519 | -200.8416 | 0.0226 | 24789 | 4400
|  |  |  | -455.4513 | 0 | 0.025662 | -0.775 | -0.87541 | -200.7402 | 0.0227 | 19037 | 5010
|  |  |  | -454.8089 | 0 | 0.025775 | -0.74206 | -0.85562 | -200.7402 | 0.0228 | 19933 | 5580
|  |  |  | -454.1665 | 0 | 0.025889 | -0.72668 | -0.83584 | -200.7402 | 0.0229 | 27031 | 6750
|  |  |  | -453.5242 | 0 | 0.026002 | -0.73138 | -0.81606 | -200.6387 | 0.023 | 36724 | 7940
|  |  |  | -452.8818 | 0 | 0.026116 | -0.72192 | -0.79628 | -200.8416 | 0.0231 | 43973 | 7730
|  |  |  | -452.2394 | 0 | 0.02623 | -0.7287 | -0.7765 | -200.7402 | 0.0232 | 45143 | 7360
|  |  |  | -451.597 | 0 | 0.026343 | -0.72495 | -0.75672 | -200.8416 | 0.0233 | 39780 | 5860
|  |  |  | -450.9546 | 0 | 0.026457 | -0.69581 | -0.73694 | -200.6387 | 0.0234 | 30421 | 4720
|  |  |  | -450.3122 | 0 | 0.02657 | -0.69042 | -0.71716 | -200.8416 | 0.0235 | 21786 | 4750
|  |  |  | -449.6698 | 0 | 0.026684 | -0.67372 | -0.69738 | -200.8416 | 0.0236 | 18585 | 5030
|  |  |  | -449.0275 | 0 | 0.026797 | -0.66058 | -0.6776 | -200.7402 | 0.0237 | 22330 | 6390
|  |  |  | -448.3851 | 0 | 0.026911 | -0.67596 | -0.65782 | -200.8416 | 0.0238 | 30857 | 7730
|  |  |  | -447.7427 | 0 | 0.027024 | -0.67928 | -0.63804 | -200.7402 | 0.0239 | 40183 | 7510
|  |  |  | -447.1003 | 0 | 0.027138 | -0.69225 | -0.61826 | -200.7402 | 0.024 | 45322 | 7370
|  |  |  | -446.4579 | 0 | 0.027251 | -0.70193 | -0.59848 | -200.7402 | 0.0241 | 43533 | 6490
|  |  |  | -445.8155 | 0 | 0.027365 | -0.68582 | -0.5787 | -200.8416 | 0.0242 | 35626 | 5030
|  |  |  | -445.1731 | 0 | 0.027479 | -0.67893 | -0.55892 | -200.7402 | 0.0243 | 26013 | 4220
|  |  |  | -444.5308 | 0 | 0.027592 | -0.65733 | -0.53914 | -200.6387 | 0.0244 | 19429 | 4980
|  |  |  | -443.8884 | 0 | 0.027706 | -0.62311 | -0.51936 | -200.7402 | 0.0245 | 19411 | 6320
|  |  |  | -443.246 | 0 | 0.027819 | -0.60612 | -0.49958 | -200.7402 | 0.0246 | 25973 | 7370
|  |  |  | -442.6036 | 0 | 0.027933 | -0.59155 | -0.4798 | -200.7402 | 0.0247 | 35630 | 7910
|  |  |  | -441.9612 | 0 | 0.028046 | -0.57956 | -0.46002 | -200.7402 | 0.0248 | 43349 | 7370
|  |  |  | -441.3188 | 0 | 0.02816 | -0.56886 | -0.44024 | -176.0848 | 0.0249 | 45386 | 6450
|  |  |  | -440.6764 | 0 | 0.028273 | -0.56059 | -0.42046 | 140.0718 | 0.025 | 40613 | 5790
|  |  |  | -440.0341 | 0 | 0.028387 | -0.54952 | -0.40068 | 196.7892 | 0.0251 | 31541 | 4470
|  |  |  | -439.3917 | 0 | 0.0285 | -0.52596 | -0.3809 | 198.8185 | 0.0252 | 22547 | 4440
|  |  |  | -438.7493 | 0 | 0.028614 | -0.51085 | -0.36112 | 199.0214 | 0.0253 | 18622 | 5690
|  |  |  | -438.1069 | 0 | 0.028728 | -0.49196 | -0.34134 | 198.9199 | 0.0254 | 21706 | 6910
|  |  |  | -437.4645 | 0 | 0.028841 | -0.45681 | -0.32156 | 199.1228 | 0.0255 | 30290 | 8040
|  |  |  | -436.8221 | 0 | 0.028955 | -0.42992 | -0.30178 | 199.1228 | 0.0256 | 39778 | 7940
|  |  |  | -436.1797 | 0 | 0.029068 | -0.40424 | -0.282 | 199.0214 | 0.0257 | 45325 | 7110
|  |  |  | -435.5374 | 0 | 0.029182 | -0.37215 | -0.26222 | 199.0214 | 0.0258 | 43764 | 6130
|  |  |  | -434.895 | 0 | 0.029295 | -0.34733 | -0.24244 | 199.1228 | 0.0259 | 36218 | 4880
|  |  |  | -434.2526 | 0 | 0.029409 | -0.33001 | -0.22266 | 199.1228 | 0.026 | 26654 | 4610
|  |  |  | -433.6102 | 0 | 0.029522 | -0.30062 | -0.20288 | 199.0214 | 0.0261 | 19734 | 5470
|  |  |  | -432.9678 | 0 | 0.029636 | -0.26373 | -0.18309 | 199.0214 | 0.0262 | 19294 | 6540
|  |  |  | -432.3254 | 0 | 0.029749 | -0.23805 | -0.16331 | 199.2243 | 0.0263 | 25498 | 7420
|  |  |  | -431.683 | 0 | 0.029863 | -0.20872 | -0.14353 | 199.1228 | 0.0264 | 35082 | 7670
|  |  |  | -431.0407 | 0 | 0.029977 | -0.17269 | -0.12375 | 199.1228 | 0.0265 | 43094 | 7790
|  |  |  | -430.3983 | 0 | 0.03009 | -0.15091 | -0.10397 | 199.2243 | 0.0266 | 45480 | 6750
|  |  |  | -429.7559 | 0 | 0.030204 | -0.12926 | -0.084193 | 199.1228 | 0.0267 | 40429 | 5410
|  |  |  | -429.1135 | 0 | 0.030317 | -0.10714 | -0.064413 | 199.0214 | 0.0268 | 31186 | 4490
|  |  |  | -428.4711 | 0 | 0.030431 | -0.095458 | -0.044633 | 199.0214 | 0.0269 | 22475 | 4700
|  |  |  | -427.8287 | 0 | 0.030544 | -0.082475 | -0.024852 | 199.2243 | 0.027 | 18601 | 6160
|  |  |  | -427.1863 | 0 | 0.030658 | -0.067009 | -0.0050721 | 199.2243 | 0.0271 | 21733 | 6990
|  |  |  | -426.544 | 0 | 0.030771 | -0.039216 | 0.014708 | 199.1228 | 0.0272 | 30216 | 8000
|  |  |  | -425.9016 | 0 | 0.030885 | 0 | 0.034489 | 199.1228 | 0.0273 | 39558 | 7820
|  |  |  | -425.2592 | 0 | 0.030999 | 0.041909 | 0.054269 | 199.1228 | 0.0274 | 45066 | 7590
|  |  |  | -424.6168 | 0 | 0.031112 | 0.090961 | 0.074049 | 199.1228 | 0.0275 | 44037 | 6380
|  |  |  | -423.9744 | 0 | 0.031226 | 0.13674 | 0.093829 | 199.1228 | 0.0276 | 36970 | 5050
|  |  |  | -423.332 | 0 | 0.031339 | 0.16832 | 0.11361 | 199.1228 | 0.0277 | 27079 | 4510
|  |  |  | -422.6897 | 0 | 0.031453 | 0.19103 | 0.13339 | 199.1228 | 0.0278 | 20104 | 5320
|  |  |  | -422.0473 | 0 | 0.031566 | 0.20996 | 0.15317 | 199.1228 | 0.0279 | 18865 | 6220
|  |  |  | -421.4049 | 0 | 0.03168 | 0.21797 | 0.17295 | 199.1228 | 0.028 | 24333 | 7530
|  |  |  | -420.7625 | 0 | 0.031793 | 0.21647 | 0.19273 | 199.1228 | 0.0281 | 33741 | 7720
|  |  |  | -420.1201 | 0 | 0.031907 | 0.23505 | 0.21251 | 199.1228 | 0.0282 | 42293 | 8520
|  |  |  | -419.4777 | 0 | 0.03202 | 0.25793 | 0.23229 | 199.1228 | 0.0283 | 45514 | 7580
|  |  |  | -418.8353 | 0 | 0.032134 | 0.27117 | 0.25207 | 199.2243 | 0.0284 | 42148 | 6020
|  |  |  | -418.193 | 0 | 0.032248 | 0.31336 | 0.27185 | 199.1228 | 0.0285 | 33589 | 5090
|  |  |  | -417.5506 | 0 | 0.032361 | 0.35023 | 0.29163 | 199.1228 | 0.0286 | 24081 | 4760
|  |  |  | -416.9082 | 0 | 0.032475 | 0.36187 | 0.31141 | 199.1228 | 0.0287 | 18893 | 5120
|  |  |  | -416.2658 | 0 | 0.032588 | 0.38728 | 0.33119 | 199.0214 | 0.0288 | 20482 | 6370
|  |  |  | -415.6234 | 0 | 0.032702 | 0.39556 | 0.35097 | 199.1228 | 0.0289 | 28098 | 7960
|  |  |  | -414.981 | 0 | 0.032815 | 0.3938 | 0.37075 | 199.0214 | 0.029 | 37701 | 8150
|  |  |  | -414.3386 | 0 | 0.032929 | 0.41601 | 0.39053 | 199.1228 | 0.0291 | 44421 | 8270
|  |  |  | -413.6963 | 0 | 0.033042 | 0.43793 | 0.41031 | 199.1228 | 0.0292 | 44853 | 6920
|  |  |  | -413.0539 | 0 | 0.033156 | 0.47172 | 0.43009 | 199.1228 | 0.0293 | 38858 | 6230
|  |  |  | -412.4115 | 0 | 0.033269 | 0.51658 | 0.44987 | 199.1228 | 0.0294 | 29350 | 4930
|  |  |  | -411.7691 | 0 | 0.033383 | 0.54913 | 0.46966 | 199.2243 | 0.0295 | 21214 | 4660
|  |  |  | -411.1267 | 0 | 0.033497 | 0.58051 | 0.48944 | 199.1228 | 0.0296 | 18753 | 5270
|  |  |  | -410.4843 | 0 | 0.03361 | 0.59955 | 0.50922 | 199.1228 | 0.0297 | 23025 | 6680
|  |  |  | -409.8419 | 0 | 0.033724 | 0.60819 | 0.529 | 199.1228 | 0.0298 | 31965 | 7790
|  |  |  | -409.1996 | 0 | 0.033837 | 0.61791 | 0.54878 | 199.1228 | 0.0299 | 41066 | 8640
|  |  |  | -408.5572 | 0 | 0.033951 | 0.62433 | 0.56856 | 199.1228 | 0.03 | 45472 | 8360
|  |  |  | -407.9148 | 0 | 0.034064 | 0.64051 | 0.58834 | 199.1228 | 0.0301 | 42964 | 7540
|  |  |  | -407.2724 | 0 | 0.034178 | 0.6615 | 0.60812 | 199.1228 | 0.0302 | 34989 | 5900
|  |  |  | -406.63 | 0 | 0.034291 | 0.68043 | 0.6279 | 199.0214 | 0.0303 | 25330 | 5070
|  |  |  | -405.9876 | 0 | 0.034405 | 0.70717 | 0.64768 | 199.2243 | 0.0304 | 19322 | 4830
|  |  |  | -405.3452 | 0 | 0.034518 | 0.72549 | 0.66746 | 199.1228 | 0.0305 | 19794 | 5910
|  |  |  | -404.7029 | 0 | 0.034632 | 0.72997 | 0.68724 | 199.1228 | 0.0306 | 26438 | 6790
|  |  |  | -404.0605 | 0 | 0.034746 | 0.72756 | 0.70702 | 199.1228 | 0.0307 | 36097 | 7920
|  |  |  | -403.4181 | 0 | 0.034859 | 0.7273 | 0.7268 | 199.1228 | 0.0308 | 43586 | 8490
|  |  |  | -402.7757 | 0 | 0.034973 | 0.73978 | 0.74658 | 199.1228 | 0.0309 | 45269 | 8440
|  |  |  | -402.1333 | 0 | 0.035086 | 0.75388 | 0.76636 | 199.1228 | 0.031 | 40008 | 7390
|  |  |  | -401.4909 | 0 | 0.0352 | 0.78217 | 0.78614 | 199.1228 | 0.0311 | 30654 | 5770
|  |  |  | -400.8485 | 0 | 0.035313 | 0.82245 | 0.80592 | 199.0214 | 0.0312 | 21970 | 5050
|  |  |  | -400.2062 | 0 | 0.035427 | 0.84293 | 0.8257 | 199.1228 | 0.0313 | 18629 | 5140
|  |  |  | -399.5638 | 0 | 0.03554 | 0.85877 | 0.84548 | 199.0214 | 0.0314 | 22241 | 5820
|  |  |  | -398.9214 | 0 | 0.035654 | 0.87526 | 0.86526 | 199.1228 | 0.0315 | 30874 | 7200
|  |  |  | -398.279 | 0 | 0.035768 | 0.87968 | 0.88504 | 199.1228 | 0.0316 | 40137 | 8360
|  |  |  | -397.6366 | 0 | 0.035881 | 0.88423 | 0.90482 | 199.2243 | 0.0317 | 45237 | 8690
|  |  |  | -396.9942 | 0 | 0.035995 | 0.89508 | 0.9246 | 199.2243 | 0.0318 | 43510 | 8190
|  |  |  | -396.3518 | 0 | 0.036108 | 0.92651 | 0.94438 | 199.1228 | 0.0319 | 35909 | 7160
|  |  |  | -395.7095 | 0 | 0.036222 | 0.97067 | 0.96416 | 199.0214 | 0.032 | 26293 | 6270
|  |  |  | -395.0671 | 0 | 0.036335 | 1.001 | 0.98394 | 199.1228 | 0.0321 | 19765 | 5440
|  |  |  | -394.4247 | 0 | 0.036449 | 1.0294 | 1.0037 | 199.2243 | 0.0322 | 19496 | 5000
|  |  |  | -393.7823 | 0 | 0.036562 | 1.0422 | 1.0235 | 199.1228 | 0.0323 | 25674 | 6250
|  |  |  | -393.1399 | 0 | 0.036676 | 1.0355 | 1.0433 | 199.1228 | 0.0324 | 35017 | 7330
|  |  |  | -392.4975 | 0 | 0.036789 | 1.0516 | 1.0631 | 199.0214 | 0.0325 | 42850 | 8360
|  |  |  | -391.8551 | 0 | 0.036903 | 1.0563 | 1.0828 | 199.2243 | 0.0326 | 45284 | 8570
|  |  |  | -391.2128 | 0 | 0.037017 | 1.018 | 1.1026 | 199.0214 | 0.0327 | 40778 | 8690
|  |  |  | -390.5704 | 0 | 0.03713 | 0.42795 | 0.66018 | 199.0214 | 0.0328 | 31803 | 7230
|  |  |  | -389.928 | 0 | 0.037244 | 0.44277 | 0.64778 | 199.1228 | 0.0329 | 23073 | 6070
|  |  |  | -389.2856 | 0 | 0.037357 | 0.45811 | 0.63539 | 199.1228 | 0.033 | 18898 | 4470
|  |  |  | -388.6432 | 0 | 0.037471 | 0.456 | 0.62299 | 199.1228 | 0.0331 | 21377 | 5140
|  |  |  | -388.0008 | 0 | 0.037584 | 0.44218 | 0.6106 | 199.0214 | 0.0332 | 29701 | 6510
|  |  |  | -387.3584 | 0 | 0.037698 | 0.42213 | 0.59821 | 199.1228 | 0.0333 | 39058 | 7170
|  |  |  | -386.7161 | 0 | 0.037811 | 0.41172 | 0.58581 | 199.2243 | 0.0334 | 44866 | 8690
|  |  |  | -386.0737 | 0 | 0.037925 | 0.40614 | 0.57342 | 199.1228 | 0.0335 | 43936 | 8880
|  |  |  | -385.4313 | 0 | 0.038038 | 0.4065 | 0.56102 | 199.1228 | 0.0336 | 36706 | 8450
|  |  |  | -384.7889 | 0 | 0.038152 | 0.42763 | 0.54863 | 199.1228 | 0.0337 | 26967 | 7310
|  |  |  | -384.1465 | 0 | 0.038266 | 0.44713 | 0.53624 | 199.2243 | 0.0338 | 20013 | 5760
|  |  |  | -383.5041 | 0 | 0.038379 | 0.46918 | 0.52384 | 199.1228 | 0.0339 | 19193 | 4640
|  |  |  | -382.8618 | 0 | 0.038493 | 0.49719 | 0.51145 | 199.2243 | 0.034 | 25053 | 5500
|  |  |  | -382.2194 | 0 | 0.038606 | 0.50577 | 0.49905 | 199.2243 | 0.0341 | 34336 | 6340
|  |  |  | -381.577 | 0 | 0.03872 | 0.51837 | 0.48666 | 199.1228 | 0.0342 | 42391 | 8270
|  |  |  | -380.9346 | 0 | 0.038833 | 0.52489 | 0.47426 | 199.1228 | 0.0343 | 45402 | 9160
|  |  |  | -380.2922 | 0 | 0.038947 | 0.50775 | 0.46187 | 199.1228 | 0.0344 | 41618 | 8990
|  |  |  | -379.6498 | 0 | 0.03906 | 0.50428 | 0.44948 | 199.2243 | 0.0345 | 32965 | 8190
|  |  |  | -379.0074 | 0 | 0.039174 | 0.50128 | 0.43708 | 199.1228 | 0.0346 | 23754 | 6860
|  |  |  | -378.3651 | 0 | 0.039287 | 0.49037 | 0.42469 | 199.1228 | 0.0347 | 18877 | 5630
|  |  |  | -377.7227 | 0 | 0.039401 | 0.49931 | 0.41229 | 199.2243 | 0.0348 | 20617 | 4540
|  |  |  | -377.0803 | 0 | 0.039515 | 0.5053 | 0.3999 | 199.1228 | 0.0349 | 28330 | 5680
|  |  |  | -376.4379 | 0 | 0.039628 | 0.49881 | 0.3875 | 199.1228 | 0.035 | 38074 | 6960
|  |  |  | -375.7955 | 0 | 0.039742 | 0.48871 | 0.37511 | 199.1228 | 0.0351 | 44530 | 8220
|  |  |  | -375.1531 | 0 | 0.039855 | 0.47193 | 0.36272 | 199.1228 | 0.0352 | 44661 | 9130
|  |  |  | -374.5107 | 0 | 0.039969 | 0.45648 | 0.35032 | 199.1228 | 0.0353 | 38399 | 9000
|  |  |  | -373.8684 | 0 | 0.040082 | 0.43603 | 0.33793 | 199.1228 | 0.0354 | 28730 | 7740
|  |  |  | -373.226 | 0 | 0.040196 | 0.4191 | 0.32553 | 199.0214 | 0.0355 | 20880 | 6670
|  |  |  | -372.5836 | 0 | 0.040309 | 0.41424 | 0.31314 | 199.1228 | 0.0356 | 18757 | 5620
|  |  |  | -371.9412 | 0 | 0.040423 | 0.40332 | 0.30074 | 199.1228 | 0.0357 | 23371 | 4890
|  |  |  | -371.2988 | 0 | 0.040537 | 0.39808 | 0.28835 | 199.2243 | 0.0358 | 32373 | 5770
|  |  |  | -370.6564 | 0 | 0.04065 | 0.40346 | 0.27596 | 199.1228 | 0.0359 | 41221 | 7600
|  |  |  | -370.014 | 0 | 0.040764 | 0.39954 | 0.26356 | 199.2243 | 0.036 | 45242 | 8510
|  |  |  | -369.3717 | 0 | 0.040877 | 0.3912 | 0.25117 | 199.2243 | 0.0361 | 42469 | 8860
|  |  |  | -368.7293 | 0 | 0.040991 | 0.37615 | 0.23877 | 199.0214 | 0.0362 | 34208 | 9120
|  |  |  | -368.0869 | 0 | 0.041104 | 0.35771 | 0.22638 | 199.2243 | 0.0363 | 24949 | 7730
|  |  |  | -367.4445 | 0 | 0.041218 | 0.34528 | 0.21398 | 199.1228 | 0.0364 | 19353 | 6040
|  |  |  | -366.8021 | 0 | 0.041331 | 0.3296 | 0.20159 | 199.2243 | 0.0365 | 20314 | 4940
|  |  |  | -366.1597 | 0 | 0.041445 | 0.31803 | 0.1892 | 199.1228 | 0.0366 | 27432 | 5270
|  |  |  | -365.5173 | 0 | 0.041558 | 0.30677 | 0.1768 | 199.1228 | 0.0367 | 37125 | 6040
|  |  |  | -364.875 | 0 | 0.041672 | 0.27839 | 0.16441 | 199.1228 | 0.0368 | 43988 | 7380
|  |  |  | -364.2326 | 0 | 0.041786 | 0.2425 | 0.15201 | 199.2243 | 0.0369 | 44741 | 8840
|  |  |  | -363.5902 | 0 | 0.041899 | 0.2037 | 0.13962 | 199.2243 | 0.037 | 38933 | 9220
|  |  |  | -362.9478 | 0 | 0.042013 | 0.17199 | 0.12723 | 199.1228 | 0.0371 | 29574 | 8850
|  |  |  | -362.3054 | 0 | 0.042126 | 0.15554 | 0.11483 | 199.2243 | 0.0372 | 21417 | 7960
|  |  |  | -361.663 | 0 | 0.04224 | 0.14207 | 0.10244 | 178.9318 | 0.0373 | 18885 | 6110
|  |  |  | -361.0206 | 0 | 0.042353 | 0.1422 | 0.090042 | -64.9836 | 0.0374 | 23241 | 5220
|  |  |  | -360.3783 | 0 | 0.042467 | 0.14792 | 0.077648 | -194.8553 | 0.0375 | 32026 | 5100
|  |  |  | -359.7359 | 0 | 0.04258 | 0.13184 | 0.065254 | -200.3343 | 0.0376 | 40965 | 6070
|  |  |  | -359.0935 | 0 | 0.042694 | 0.11159 | 0.05286 | -200.5372 | 0.0377 | 45357 | 7980
|  |  |  | -358.4511 | 0 | 0.042807 | 0.094365 | 0.040465 | -200.7402 | 0.0378 | 42797 | 9030
|  |  |  | -357.8087 | 0 | 0.042921 | 0.061696 | 0.028071 | -200.7402 | 0.0379 | 34874 | 9120
|  |  |  | -357.1663 | 0 | 0.043035 | 0.030274 | 0.015677 | -200.8416 | 0.038 | 25437 | 8530
|  |  |  | -356.5239 | 0 | 0.043148 | 0.012223 | 0.0032827 | -200.7402 | 0.0381 | 19327 | 7280
|  |  |  | -355.8816 | 0 | 0.043262 | 0 | -0.0091115 | -200.7402 | 0.0382 | 20025 | 5700
|  |  |  | -355.2392 | 0 | 0.043375 | -0.0084264 | -0.021506 | -200.6387 | 0.0383 | 27163 | 5320
|  |  |  | -354.5968 | 0 | 0.043489 | -0.025461 | -0.0339 | -200.5372 | 0.0384 | 36681 | 5210
|  |  |  | -353.9544 | 0 | 0.043602 | -0.052979 | -0.046294 | -200.7402 | 0.0385 | 43863 | 6700
|  |  |  | -353.312 | 0 | 0.043716 | -0.077183 | -0.058688 | -200.6387 | 0.0386 | 44909 | 8510
|  |  |  | -352.6696 | 0 | 0.043829 | -0.10816 | -0.071083 | -200.8416 | 0.0387 | 39262 | 8690
|  |  |  | -352.0272 | 0 | 0.043943 | -0.14391 | -0.083477 | -200.7402 | 0.0388 | 30151 | 9330
|  |  |  | -351.3849 | 0 | 0.044056 | -0.15667 | -0.095871 | -200.6387 | 0.0389 | 21929 | 8260
|  |  |  | -350.7425 | 0 | 0.04417 | -0.15791 | -0.10827 | -200.7402 | 0.039 | 18790 | 7000
|  |  |  | -350.1001 | 0 | 0.044284 | -0.1709 | -0.12066 | -200.7402 | 0.0391 | 22490 | 5580
|  |  |  | -349.4577 | 0 | 0.044397 | -0.18215 | -0.13305 | -200.7402 | 0.0392 | 31008 | 4920
|  |  |  | -348.8153 | 0 | 0.044511 | -0.18986 | -0.14545 | -200.7402 | 0.0393 | 39882 | 5890
|  |  |  | -348.1729 | 0 | 0.044624 | -0.21545 | -0.15784 | -200.7402 | 0.0394 | 44965 | 6890
|  |  |  | -347.5305 | 0 | 0.044738 | -0.25089 | -0.17024 | -200.7402 | 0.0395 | 43383 | 8490
|  |  |  | -346.8882 | 0 | 0.044851 | -0.27082 | -0.18263 | -200.7402 | 0.0396 | 35925 | 9080
|  |  |  | -346.2458 | 0 | 0.044965 | -0.28263 | -0.19503 | -200.7402 | 0.0397 | 26550 | 9030
|  |  |  | -345.6034 | 0 | 0.045078 | -0.29791 | -0.20742 | -200.7402 | 0.0398 | 19997 | 7480
|  |  |  | -344.961 | 0 | 0.045192 | -0.29355 | -0.21981 | -200.7402 | 0.0399 | 19600 | 6570
|  |  |  | -344.3186 | 0 | 0.045306 | -0.28523 | -0.23221 | -200.7402 | 0.04 | 25634 | 5270
|  |  |  | -343.6762 | 0 | 0.045419 | -0.29066 | -0.2446 | -200.8416 | 0.0401 | 34868 | 5250
|  |  |  | -343.0339 | 0 | 0.045533 | -0.29311 | -0.257 | -200.7402 | 0.0402 | 42706 | 6210
|  |  |  | -342.3915 | 0 | 0.045646 | -0.32126 | -0.26939 | -200.7402 | 0.0403 | 45189 | 7870
|  |  |  | -341.7491 | 0 | 0.04576 | -0.3668 | -0.28178 | -200.5372 | 0.0404 | 41126 | 9250
|  |  |  | -341.1067 | 0 | 0.045873 | -0.38279 | -0.29418 | -200.7402 | 0.0405 | 32545 | 9060
|  |  |  | -340.4643 | 0 | 0.045987 | -0.40311 | -0.30657 | -200.7402 | 0.0406 | 23617 | 8530
|  |  |  | -339.8219 | 0 | 0.0461 | -0.42205 | -0.31897 | -200.7402 | 0.0407 | 18973 | 7380
|  |  |  | -339.1795 | 0 | 0.046214 | -0.39875 | -0.33136 | -200.7402 | 0.0408 | 21105 | 5570
|  |  |  | -338.5372 | 0 | 0.046327 | -0.38335 | -0.34376 | -200.7402 | 0.0409 | 28677 | 5090
|  |  |  | -337.8948 | 0 | 0.046441 | -0.3813 | -0.35615 | -200.8416 | 0.041 | 37830 | 5790
|  |  |  | -337.2524 | 0 | 0.046555 | -0.37733 | -0.36854 | -200.7402 | 0.0411 | 44308 | 6940
|  |  |  | -336.61 | 0 | 0.046668 | -0.40481 | -0.38094 | -200.7402 | 0.0412 | 44765 | 8240
|  |  |  | -335.9676 | 0 | 0.046782 | -0.44084 | -0.39333 | -200.7402 | 0.0413 | 39005 | 9160
|  |  |  | -335.3252 | 0 | 0.046895 | -0.45777 | -0.40573 | -200.6387 | 0.0414 | 29637 | 9130
|  |  |  | -334.6828 | 0 | 0.047009 | -0.46189 | -0.41812 | -200.7402 | 0.0415 | 21559 | 8040
|  |  |  | -334.0405 | 0 | 0.047122 | -0.45459 | -0.43052 | -200.7402 | 0.0416 | 18837 | 6690
|  |  |  | -333.3981 | 0 | 0.047236 | -0.44223 | -0.44291 | -200.7402 | 0.0417 | 22711 | 5470
|  |  |  | -332.7557 | 0 | 0.047349 | -0.42862 | -0.4553 | -200.6387 | 0.0418 | 31301 | 5260
|  |  |  | -332.1133 | 0 | 0.047463 | -0.43768 | -0.4677 | -200.8416 | 0.0419 | 40278 | 6460
|  |  |  | -331.4709 | 0 | 0.047576 | -0.46904 | -0.48009 | -200.7402 | 0.042 | 45121 | 8120
|  |  |  | -330.8285 | 0 | 0.04769 | -0.49437 | -0.49249 | -200.7402 | 0.0421 | 43323 | 9100
|  |  |  | -330.1861 | 0 | 0.047804 | -0.53252 | -0.50488 | -200.8416 | 0.0422 | 35848 | 8980
|  |  |  | -329.5438 | 0 | 0.047917 | -0.56545 | -0.51728 | -200.7402 | 0.0423 | 26506 | 8460
|  |  |  | -328.9014 | 0 | 0.048031 | -0.57045 | -0.52967 | -200.6387 | 0.0424 | 19838 | 6820
|  |  |  | -328.259 | 0 | 0.048144 | -0.5754 | -0.54206 | -200.7402 | 0.0425 | 19716 | 5820
|  |  |  | -327.6166 | 0 | 0.048258 | -0.56452 | -0.55446 | -200.7402 | 0.0426 | 25766 | 5000
|  |  |  | -326.9742 | 0 | 0.048371 | -0.56018 | -0.56685 | -200.8416 | 0.0427 | 35178 | 5940
|  |  |  | -326.3318 | 0 | 0.048485 | -0.57685 | -0.57925 | -200.7402 | 0.0428 | 42898 | 7700
|  |  |  | -325.6894 | 0 | 0.048598 | -0.58091 | -0.59164 | -200.8416 | 0.0429 | 45038 | 8450
|  |  |  | -325.0471 | 0 | 0.048712 | -0.6152 | -0.60404 | -200.6387 | 0.043 | 40389 | 9050
|  |  |  | -324.4047 | 0 | 0.048825 | -0.64541 | -0.61643 | -200.6387 | 0.0431 | 31398 | 8310
|  |  |  | -323.7623 | 0 | 0.048939 | -0.64669 | -0.62882 | -200.6387 | 0.0432 | 22925 | 6680
|  |  |  | -323.1199 | 0 | 0.049053 | -0.6851 | -0.64122 | -200.7402 | 0.0433 | 18918 | 5460
|  |  |  | -322.4775 | 0 | 0.049166 | -0.63733 | -0.65361 | -200.7402 | 0.0434 | 21845 | 5000
|  |  |  | -321.8351 | 0 | 0.04928 | -0.51283 | -0.66601 | -200.8416 | 0.0435 | 30042 | 5600
|  |  |  | -321.1927 | 0 | 0.049393 | -0.45458 | -0.6784 | -200.7402 | 0.0436 | 39258 | 6910
|  |  |  | -320.5504 | 0 | 0.049507 | -0.95725 | -1.1166 | -200.7402 | 0.0437 | 44850 | 7810
|  |  |  | -319.908 | 0 | 0.04962 | -0.9441 | -1.0968 | -200.7402 | 0.0438 | 43665 | 9100
|  |  |  | -319.2656 | 0 | 0.049734 | -0.92942 | -1.077 | -200.7402 | 0.0439 | 36661 | 8520
|  |  |  | -318.6232 | 0 | 0.049847 | -0.9445 | -1.0572 | -200.7402 | 0.044 | 27098 | 7610
|  |  |  | -317.9808 | 0 | 0.049961 | -0.93248 | -1.0374 | -200.8416 | 0.0441 | 20141 | 6150
|  |  |  | -317.3384 | 0 | 0.050075 | -0.89829 | -1.0176 | -200.7402 | 0.0442 | 19293 | 5070
|  |  |  | -316.696 | 0 | 0.050188 | -0.86829 | -0.99776 | -200.8416 | 0.0443 | 25042 | 5330
|  |  |  | -316.0537 | 0 | 0.050302 | -0.82474 | -0.97795 | -200.6387 | 0.0444 | 34393 | 6470
|  |  |  | -315.4113 | 0 | 0.050415 | -0.80607 | -0.95815 | -200.8416 | 0.0445 | 42533 | 8040
|  |  |  | -314.7689 | 0 | 0.050529 | -0.81126 | -0.93834 | -200.7402 | 0.0446 | 45322 | 8500
|  |  |  | -314.1265 | 0 | 0.050642 | -0.82948 | -0.91854 | -200.7402 | 0.0447 | 40986 | 8890
|  |  |  | -313.4841 | 0 | 0.050756 | -0.87042 | -0.89873 | -200.7402 | 0.0448 | 32190 | 7990
|  |  |  | -312.8417 | 0 | 0.050869 | -0.88967 | -0.87893 | -200.7402 | 0.0449 | 23457 | 6380
|  |  |  | -312.1993 | 0 | 0.050983 | -0.89286 | -0.85912 | -200.6387 | 0.045 | 18989 | 5180
|  |  |  | -311.557 | 0 | 0.051096 | -0.88918 | -0.83931 | -200.7402 | 0.0451 | 21234 | 4580
|  |  |  | -310.9146 | 0 | 0.05121 | -0.85334 | -0.81951 | -200.7402 | 0.0452 | 29037 | 5940
|  |  |  | -310.2722 | 0 | 0.051324 | -0.81645 | -0.7997 | -200.8416 | 0.0453 | 38266 | 7150
|  |  |  | -309.6298 | 0 | 0.051437 | -0.79086 | -0.7799 | -200.7402 | 0.0454 | 44426 | 8360
|  |  |  | -308.9874 | 0 | 0.051551 | -0.77964 | -0.76009 | -200.8416 | 0.0455 | 44151 | 8740
|  |  |  | -308.345 | 0 | 0.051664 | -0.78619 | -0.74029 | -200.6387 | 0.0456 | 37602 | 8490
|  |  |  | -307.7026 | 0 | 0.051778 | -0.78612 | -0.72048 | -200.8416 | 0.0457 | 28217 | 6880
|  |  |  | -307.0603 | 0 | 0.051891 | -0.79165 | -0.70068 | -200.7402 | 0.0458 | 20919 | 5710
|  |  |  | -306.4179 | 0 | 0.052005 | -0.78243 | -0.68087 | -200.7402 | 0.0459 | 19274 | 4680
|  |  |  | -305.7755 | 0 | 0.052118 | -0.74062 | -0.66106 | -200.8416 | 0.046 | 24377 | 5060
|  |  |  | -305.1331 | 0 | 0.052232 | -0.70948 | -0.64126 | -200.7402 | 0.0461 | 33327 | 6230
|  |  |  | -304.4907 | 0 | 0.052345 | -0.67509 | -0.62145 | -200.8416 | 0.0462 | 41675 | 7600
|  |  |  | -303.8483 | 0 | 0.052459 | -0.64534 | -0.60165 | -200.7402 | 0.0463 | 45140 | 8520
|  |  |  | -303.2059 | 0 | 0.052573 | -0.64658 | -0.58184 | -200.6387 | 0.0464 | 41781 | 8470
|  |  |  | -302.5636 | 0 | 0.052686 | -0.65066 | -0.56204 | -200.8416 | 0.0465 | 33383 | 7550
|  |  |  | -301.9212 | 0 | 0.0528 | -0.66165 | -0.54223 | -200.8416 | 0.0466 | 24365 | 6190
|  |  |  | -301.2788 | 0 | 0.052913 | -0.66562 | -0.52243 | -200.7402 | 0.0467 | 19170 | 4970
|  |  |  | -300.6364 | 0 | 0.053027 | -0.64883 | -0.50262 | -200.7402 | 0.0468 | 20698 | 4370
|  |  |  | -299.994 | 0 | 0.05314 | -0.62905 | -0.48281 | -200.7402 | 0.0469 | 28143 | 5790
|  |  |  | -299.3516 | 0 | 0.053254 | -0.58914 | -0.46301 | -200.7402 | 0.047 | 37573 | 7230
|  |  |  | -298.7093 | 0 | 0.053367 | -0.55314 | -0.4432 | -200.8416 | 0.0471 | 44101 | 8330
|  |  |  | -298.0669 | 0 | 0.053481 | -0.53073 | -0.4234 | -200.7402 | 0.0472 | 44648 | 8670
|  |  |  | -297.4245 | 0 | 0.053594 | -0.50066 | -0.40359 | -200.8416 | 0.0473 | 38673 | 7630
|  |  |  | -296.7821 | 0 | 0.053708 | -0.49427 | -0.38379 | -200.7402 | 0.0474 | 29143 | 6930
|  |  |  | -296.1397 | 0 | 0.053822 | -0.48348 | -0.36398 | -200.8416 | 0.0475 | 21258 | 5280
|  |  |  | -295.4973 | 0 | 0.053935 | -0.4473 | -0.34418 | -200.8416 | 0.0476 | 18910 | 4700
|  |  |  | -294.8549 | 0 | 0.054049 | -0.42294 | -0.32437 | -200.7402 | 0.0477 | 23236 | 4900
|  |  |  | -294.2126 | 0 | 0.054162 | -0.38435 | -0.30456 | -200.7402 | 0.0478 | 31729 | 6480
|  |  |  | -293.5702 | 0 | 0.054276 | -0.33567 | -0.28476 | -200.7402 | 0.0479 | 40692 | 8230
|  |  |  | -292.9278 | 0 | 0.054389 | -0.30407 | -0.26495 | -200.8416 | 0.048 | 45099 | 7800
|  |  |  | -292.2854 | 0 | 0.054503 | -0.27707 | -0.24515 | -200.7402 | 0.0481 | 43029 | 8050
|  |  |  | -291.643 | 0 | 0.054616 | -0.26049 | -0.22534 | -200.7402 | 0.0482 | 35432 | 7130
|  |  |  | -291.0006 | 0 | 0.05473 | -0.2476 | -0.20554 | -200.8416 | 0.0483 | 25985 | 5830
|  |  |  | -290.3582 | 0 | 0.054844 | -0.23689 | -0.18573 | -200.6387 | 0.0484 | 19810 | 4790
|  |  |  | -289.7159 | 0 | 0.054957 | -0.21749 | -0.16593 | -200.6387 | 0.0485 | 19703 | 4620
|  |  |  | -289.0735 | 0 | 0.055071 | -0.17416 | -0.14612 | -200.8416 | 0.0486 | 25717 | 6210
|  |  |  | -288.4311 | 0 | 0.055184 | -0.13317 | -0.12631 | -200.7402 | 0.0487 | 35130 | 7270
|  |  |  | -287.7887 | 0 | 0.055298 | -0.085777 | -0.10651 | -200.7402 | 0.0488 | 42789 | 8340
|  |  |  | -287.1463 | 0 | 0.055411 | -0.040523 | -0.086703 | -200.7402 | 0.0489 | 45050 | 8310
|  |  |  | -286.5039 | 0 | 0.055525 | -0.018245 | -0.066898 | -200.8416 | 0.049 | 40738 | 7690
|  |  |  | -285.8615 | 0 | 0.055638 | 0.0065172 | -0.047092 | -200.7402 | 0.0491 | 31962 | 6780
|  |  |  | -285.2192 | 0 | 0.055752 | 0.018154 | -0.027286 | -200.7402 | 0.0492 | 23250 | 5330
|  |  |  | -284.5768 | 0 | 0.055865 | 0.023709 | -0.0074809 | -200.7402 | 0.0493 | 19072 | 4720
|  |  |  | -283.9344 | 0 | 0.055979 | 0.046511 | 0.012325 | -200.6387 | 0.0494 | 21517 | 5240
|  |  |  | -283.292 | 0 | 0.056093 | 0.0598 | 0.03213 | -200.7402 | 0.0495 | 29367 | 6830
|  |  |  | -282.6496 | 0 | 0.056206 | 0.085153 | 0.051936 | -200.7402 | 0.0496 | 38517 | 7560
|  |  |  | -282.0072 | 0 | 0.05632 | 0.11986 | 0.071741 | -200.7402 | 0.0497 | 44517 | 8250
|  |  |  | -281.3648 | 0 | 0.056433 | 0.13998 | 0.091547 | -176.0848 | 0.0498 | 43922 | 7970
|  |  |  | -280.7225 | 0 | 0.056547 | 0.16689 | 0.11135 | 139.9703 | 0.0499 | 37291 | 6490
|  |  |  | -280.0801 | 0 | 0.05666 | 0.18453 | 0.13116 | 196.7892 | 0.05 | 27940 | 5390
|  |  |  | -279.4377 | 0 | 0.056774 | 0.19641 | 0.15096 | 198.9199 | 0.0501 | 20694 | 4690
|  |  |  | -278.7953 | 0 | 0.056887 | 0.21347 | 0.17077 | 199.0214 | 0.0502 | 19194 | 5020
|  |  |  | -278.1529 | 0 | 0.057001 | 0.22754 | 0.19057 | 199.0214 | 0.0503 | 24353 | 6010
|  |  |  | -277.5105 | 0 | 0.057114 | 0.26413 | 0.21038 | 199.1228 | 0.0504 | 33437 | 7200
|  |  |  | -276.8681 | 0 | 0.057228 | 0.29686 | 0.23019 | 199.0214 | 0.0505 | 41893 | 8000
|  |  |  | -276.2258 | 0 | 0.057342 | 0.3196 | 0.24999 | 199.0214 | 0.0506 | 45141 | 8090
|  |  |  | -275.5834 | 0 | 0.057455 | 0.35223 | 0.2698 | 198.8185 | 0.0507 | 41634 | 7080
|  |  |  | -274.941 | 0 | 0.057569 | 0.35656 | 0.2896 | 199.1228 | 0.0508 | 33317 | 6200
|  |  |  | -274.2986 | 0 | 0.057682 | 0.35984 | 0.30941 | 199.1228 | 0.0509 | 24400 | 5250
|  |  |  | -273.6562 | 0 | 0.057796 | 0.38029 | 0.32921 | 199.2243 | 0.051 | 19275 | 4680
|  |  |  | -273.0138 | 0 | 0.057909 | 0.39198 | 0.34902 | 199.0214 | 0.0511 | 20523 | 5060
|  |  |  | -272.3714 | 0 | 0.058023 | 0.4238 | 0.36882 | 199.1228 | 0.0512 | 27685 | 6720
|  |  |  | -271.7291 | 0 | 0.058136 | 0.45427 | 0.38863 | 199.1228 | 0.0513 | 37005 | 7810
|  |  |  | -271.0867 | 0 | 0.05825 | 0.47118 | 0.40844 | 199.2243 | 0.0514 | 43705 | 7870
|  |  |  | -270.4443 | 0 | 0.058363 | 0.49803 | 0.42824 | 199.1228 | 0.0515 | 44725 | 8130
|  |  |  | -269.8019 | 0 | 0.058477 | 0.50005 | 0.44805 | 199.1228 | 0.0516 | 39322 | 6910
|  |  |  | -269.1595 | 0 | 0.058591 | 0.49759 | 0.46785 | 199.1228 | 0.0517 | 30077 | 5660
|  |  |  | -268.5171 | 0 | 0.058704 | 0.50769 | 0.48766 | 199.2243 | 0.0518 | 22148 | 4790
|  |  |  | -267.8747 | 0 | 0.058818 | 0.505 | 0.50746 | 199.2243 | 0.0519 | 19097 | 5180
|  |  |  | -267.2324 | 0 | 0.058931 | 0.51634 | 0.52727 | 199.2243 | 0.052 | 22638 | 6020
|  |  |  | -266.59 | 0 | 0.059045 | 0.54009 | 0.54708 | 199.2243 | 0.0521 | 30754 | 7090
|  |  |  | -265.9476 | 0 | 0.059158 | 0.56281 | 0.56688 | 199.1228 | 0.0522 | 39570 | 7870
|  |  |  | -265.3052 | 0 | 0.059272 | 0.59183 | 0.58669 | 199.1228 | 0.0523 | 44786 | 7990
|  |  |  | -264.6628 | 0 | 0.059385 | 0.61157 | 0.60649 | 199.1228 | 0.0524 | 43218 | 7480
|  |  |  | -264.0204 | 0 | 0.059499 | 0.62504 | 0.6263 | 199.1228 | 0.0525 | 35882 | 6140
|  |  |  | -263.378 | 0 | 0.059613 | 0.62871 | 0.6461 | 199.2243 | 0.0526 | 26726 | 4770
|  |  |  | -262.7357 | 0 | 0.059726 | 0.63038 | 0.66591 | 199.1228 | 0.0527 | 20179 | 4550
|  |  |  | -262.0933 | 0 | 0.05984 | 0.64725 | 0.68571 | 199.2243 | 0.0528 | 19822 | 4870
|  |  |  | -261.4509 | 0 | 0.059953 | 0.66306 | 0.70552 | 199.1228 | 0.0529 | 25538 | 6010
|  |  |  | -260.8085 | 0 | 0.060067 | 0.68898 | 0.72533 | 199.2243 | 0.053 | 34570 | 7320
|  |  |  | -260.1661 | 0 | 0.06018 | 0.72433 | 0.74513 | 199.1228 | 0.0531 | 42514 | 7740
|  |  |  | -259.5237 | 0 | 0.060294 | 0.74898 | 0.76494 | 199.1228 | 0.0532 | 45047 | 7960
|  |  |  | -258.8814 | 0 | 0.060407 | 0.77048 | 0.78474 | 199.1228 | 0.0533 | 40721 | 7130
|  |  |  | -258.239 | 0 | 0.060521 | 0.7796 | 0.80455 | 199.0214 | 0.0534 | 32139 | 6310
|  |  |  | -257.5966 | 0 | 0.060634 | 0.78692 | 0.82435 | 199.2243 | 0.0535 | 23421 | 5080
|  |  |  | -256.9542 | 0 | 0.060748 | 0.7918 | 0.84416 | 199.0214 | 0.0536 | 19149 | 4790
|  |  |  | -256.3118 | 0 | 0.060862 | 0.7862 | 0.86396 | 199.1228 | 0.0537 | 21393 | 5370
|  |  |  | -255.6694 | 0 | 0.060975 | 0.8113 | 0.88377 | 199.2243 | 0.0538 | 29008 | 6140
|  |  |  | -255.027 | 0 | 0.061089 | 0.83929 | 0.90358 | 199.1228 | 0.0539 | 38186 | 7360
|  |  |  | -254.3847 | 0 | 0.061202 | 0.86889 | 0.92338 | 199.0214 | 0.054 | 44264 | 8210
|  |  |  | -253.7423 | 0 | 0.061316 | 0.92577 | 0.94319 | 199.2243 | 0.0541 | 44202 | 7740
|  |  |  | -253.0999 | 0 | 0.061429 | 0.94606 | 0.96299 | 199.1228 | 0.0542 | 38191 | 7380
|  |  |  | -252.4575 | 0 | 0.061543 | 1.0032 | 0.9828 | 199.2243 | 0.0543 | 28855 | 5940
|  |  |  | -251.8151 | 0 | 0.061656 | 1.1478 | 1.0026 | 199.0214 | 0.0544 | 21361 | 5010
|  |  |  | -251.1727 | 0 | 0.06177 | 1.2475 | 1.0224 | 199.1228 | 0.0545 | 19234 | 4480
|  |  |  | -250.5303 | 0 | 0.061883 | 0.31844 | 0.68831 | 199.1228 | 0.0546 | 23720 | 4950
|  |  |  | -249.888 | 0 | 0.061997 | 0.3965 | 0.67572 | 199.2243 | 0.0547 | 32722 | 6090
|  |  |  | -249.2456 | 0 | 0.062111 | 0.46357 | 0.66312 | 199.1228 | 0.0548 | 41165 | 7440
|  |  |  | -248.6032 | 0 | 0.062224 | 0.43273 | 0.65052 | 199.2243 | 0.0549 | 44917 | 8250
|  |  |  | -247.9608 | 0 | 0.062338 | 0.43955 | 0.63792 | 199.1228 | 0.055 | 42281 | 7530
|  |  |  | -247.3184 | 0 | 0.062451 | 0.46419 | 0.62533 | 199.2243 | 0.0551 | 34389 | 7040
|  |  |  | -246.676 | 0 | 0.062565 | 0.46034 | 0.61273 | 199.1228 | 0.0552 | 25203 | 5830
|  |  |  | -246.0336 | 0 | 0.062678 | 0.50011 | 0.60013 | 199.1228 | 0.0553 | 19761 | 4630
|  |  |  | -245.3913 | 0 | 0.062792 | 0.53543 | 0.58753 | 199.0214 | 0.0554 | 20486 | 4850
|  |  |  | -244.7489 | 0 | 0.062905 | 0.53685 | 0.57494 | 199.1228 | 0.0555 | 27472 | 5180
|  |  |  | -244.1065 | 0 | 0.063019 | 0.54158 | 0.56234 | 199.1228 | 0.0556 | 36650 | 6130
|  |  |  | -243.4641 | 0 | 0.063132 | 0.53575 | 0.54974 | 199.1228 | 0.0557 | 43629 | 6890
|  |  |  | -242.8217 | 0 | 0.063246 | 0.52947 | 0.53714 | 199.1228 | 0.0558 | 44698 | 7520
|  |  |  | -242.1793 | 0 | 0.06336 | 0.52171 | 0.52455 | 199.1228 | 0.0559 | 39274 | 7580
|  |  |  | -241.5369 | 0 | 0.063473 | 0.51913 | 0.51195 | 199.1228 | 0.056 | 30225 | 7100
|  |  |  | -240.8946 | 0 | 0.063587 | 0.54113 | 0.49935 | 199.1228 | 0.0561 | 22059 | 5940
|  |  |  | -240.2522 | 0 | 0.0637 | 0.54745 | 0.48675 | 199.1228 | 0.0562 | 19098 | 5010
|  |  |  | -239.6098 | 0 | 0.063814 | 0.54812 | 0.47416 | 199.1228 | 0.0563 | 22901 | 4880
|  |  |  | -238.9674 | 0 | 0.063927 | 0.56299 | 0.46156 | 199.0214 | 0.0564 | 31205 | 5280
|  |  |  | -238.325 | 0 | 0.064041 | 0.55634 | 0.44896 | 199.1228 | 0.0565 | 40052 | 6110
|  |  |  | -237.6826 | 0 | 0.064154 | 0.54608 | 0.43636 | 199.1228 | 0.0566 | 44890 | 7020
|  |  |  | -237.0402 | 0 | 0.064268 | 0.54343 | 0.42376 | 199.1228 | 0.0567 | 43012 | 7810
|  |  |  | -236.3979 | 0 | 0.064382 | 0.53072 | 0.41117 | 199.1228 | 0.0568 | 35863 | 7710
|  |  |  | -235.7555 | 0 | 0.064495 | 0.52268 | 0.39857 | 199.2243 | 0.0569 | 26589 | 7050
|  |  |  | -235.1131 | 0 | 0.064609 | 0.51263 | 0.38597 | 199.1228 | 0.057 | 20102 | 5600
|  |  |  | -234.4707 | 0 | 0.064722 | 0.49928 | 0.37337 | 199.1228 | 0.0571 | 19714 | 4820
|  |  |  | -233.8283 | 0 | 0.064836 | 0.49575 | 0.36078 | 199.2243 | 0.0572 | 25450 | 4550
|  |  |  | -233.1859 | 0 | 0.064949 | 0.485 | 0.34818 | 199.2243 | 0.0573 | 34624 | 4940
|  |  |  | -232.5435 | 0 | 0.065063 | 0.46493 | 0.33558 | 199.2243 | 0.0574 | 42453 | 6260
|  |  |  | -231.9012 | 0 | 0.065176 | 0.45301 | 0.32298 | 199.1228 | 0.0575 | 44986 | 7250
|  |  |  | -231.2588 | 0 | 0.06529 | 0.43873 | 0.31039 | 199.2243 | 0.0576 | 40898 | 7550
|  |  |  | -230.6164 | 0 | 0.065403 | 0.41077 | 0.29779 | 199.1228 | 0.0577 | 32282 | 7410
|  |  |  | -229.974 | 0 | 0.065517 | 0.39512 | 0.28519 | 199.2243 | 0.0578 | 23752 | 6930
|  |  |  | -229.3316 | 0 | 0.065631 | 0.39866 | 0.27259 | 199.1228 | 0.0579 | 19313 | 5410
|  |  |  | -228.6892 | 0 | 0.065744 | 0.38865 | 0.26 | 199.1228 | 0.058 | 21243 | 4660
|  |  |  | -228.0468 | 0 | 0.065858 | 0.37995 | 0.2474 | 199.1228 | 0.0581 | 28586 | 4390
|  |  |  | -227.4045 | 0 | 0.065971 | 0.38366 | 0.2348 | 199.1228 | 0.0582 | 37578 | 5060
|  |  |  | -226.7621 | 0 | 0.066085 | 0.35759 | 0.2222 | 199.1228 | 0.0583 | 44021 | 6290
|  |  |  | -226.1197 | 0 | 0.066198 | 0.32039 | 0.20961 | 199.1228 | 0.0584 | 44309 | 7370
|  |  |  | -225.4773 | 0 | 0.066312 | 0.29223 | 0.19701 | 199.2243 | 0.0585 | 38485 | 7530
|  |  |  | -224.8349 | 0 | 0.066425 | 0.24708 | 0.18441 | 199.1228 | 0.0586 | 29509 | 7480
|  |  |  | -224.1925 | 0 | 0.066539 | 0.21436 | 0.17181 | 199.1228 | 0.0587 | 21533 | 6760
|  |  |  | -223.5501 | 0 | 0.066652 | 0.20715 | 0.15922 | 199.1228 | 0.0588 | 19270 | 5810
|  |  |  | -222.9078 | 0 | 0.066766 | 0.20235 | 0.14662 | 199.1228 | 0.0589 | 23281 | 4560
|  |  |  | -222.2654 | 0 | 0.06688 | 0.21012 | 0.13402 | 199.2243 | 0.059 | 31701 | 4470
|  |  |  | -221.623 | 0 | 0.066993 | 0.21897 | 0.12142 | 199.2243 | 0.0591 | 40337 | 5370
|  |  |  | -220.9806 | 0 | 0.067107 | 0.20437 | 0.10882 | 199.2243 | 0.0592 | 44881 | 6690
|  |  |  | -220.3382 | 0 | 0.06722 | 0.17682 | 0.096227 | 199.1228 | 0.0593 | 42786 | 7520
|  |  |  | -219.6958 | 0 | 0.067334 | 0.13888 | 0.083629 | 199.2243 | 0.0594 | 35237 | 7600
|  |  |  | -219.0535 | 0 | 0.067447 | 0.090791 | 0.071032 | 199.1228 | 0.0595 | 26214 | 7310
|  |  |  | -218.4111 | 0 | 0.067561 | 0.045973 | 0.058434 | 199.1228 | 0.0596 | 19947 | 6870
|  |  |  | -217.7687 | 0 | 0.067674 | 0.013656 | 0.045836 | 199.1228 | 0.0597 | 19911 | 5170
|  |  |  | -217.1263 | 0 | 0.067788 | -0.0017176 | 0.033239 | 199.2243 | 0.0598 | 25920 | 4850
|  |  |  | -216.4839 | 0 | 0.067901 | -0.0040605 | 0.020641 | 199.2243 | 0.0599 | 35031 | 5000
|  |  |  | -215.8415 | 0 | 0.068015 | -0.002297 | 0.0080436 | 199.2243 | 0.06 | 42661 | 5130
|  |  |  | -215.1991 | 0 | 0.068129 | -0.0043979 | -0.004554 | 199.1228 | 0.0601 | 44887 | 7010
|  |  |  | -214.5568 | 0 | 0.068242 | -0.017755 | -0.017152 | 199.2243 | 0.0602 | 40629 | 7340
|  |  |  | -213.9144 | 0 | 0.068356 | -0.04362 | -0.029749 | 199.1228 | 0.0603 | 31918 | 7780
|  |  |  | -213.272 | 0 | 0.068469 | -0.073971 | -0.042347 | 199.0214 | 0.0604 | 23373 | 7260
|  |  |  | -212.6296 | 0 | 0.068583 | -0.1063 | -0.054944 | 199.1228 | 0.0605 | 19229 | 6750
|  |  |  | -211.9872 | 0 | 0.068696 | -0.13878 | -0.067542 | 199.1228 | 0.0606 | 21544 | 5100
|  |  |  | -211.3448 | 0 | 0.06881 | -0.15707 | -0.08014 | 199.1228 | 0.0607 | 29216 | 4690
|  |  |  | -210.7024 | 0 | 0.068923 | -0.16953 | -0.092737 | 199.1228 | 0.0608 | 38090 | 4770
|  |  |  | -210.0601 | 0 | 0.069037 | -0.19002 | -0.10533 | 199.1228 | 0.0609 | 44104 | 5800
|  |  |  | -209.4177 | 0 | 0.069151 | -0.20342 | -0.11793 | 199.2243 | 0.061 | 44048 | 6590
|  |  |  | -208.7753 | 0 | 0.069264 | -0.21494 | -0.13053 | 199.2243 | 0.0611 | 37669 | 7620
|  |  |  | -208.1329 | 0 | 0.069378 | -0.23792 | -0.14313 | 199.0214 | 0.0612 | 28430 | 7850
|  |  |  | -207.4905 | 0 | 0.069491 | -0.25912 | -0.15573 | 199.2243 | 0.0613 | 21250 | 7400
|  |  |  | -206.8481 | 0 | 0.069605 | -0.2766 | -0.16832 | 199.1228 | 0.0614 | 19445 | 6520
|  |  |  | -206.2057 | 0 | 0.069718 | -0.28805 | -0.18092 | 199.2243 | 0.0615 | 24052 | 5070
|  |  |  | -205.5634 | 0 | 0.069832 | -0.29564 | -0.19352 | 199.2243 | 0.0616 | 32721 | 4800
|  |  |  | -204.921 | 0 | 0.069945 | -0.30122 | -0.20612 | 199.1228 | 0.0617 | 41120 | 4710
|  |  |  | -204.2786 | 0 | 0.070059 | -0.29654 | -0.21871 | 199.2243 | 0.0618 | 44917 | 5060
|  |  |  | -203.6362 | 0 | 0.070172 | -0.30538 | -0.23131 | 199.1228 | 0.0619 | 42277 | 7040
|  |  |  | -202.9938 | 0 | 0.070286 | -0.32623 | -0.24391 | 199.2243 | 0.062 | 34485 | 7700
|  |  |  | -202.3514 | 0 | 0.0704 | -0.34106 | -0.25651 | 199.2243 | 0.0621 | 25322 | 7840
|  |  |  | -201.709 | 0 | 0.070513 | -0.36578 | -0.2691 | 199.1228 | 0.0622 | 19698 | 7410
|  |  |  | -201.0667 | 0 | 0.070627 | -0.37941 | -0.2817 | 178.9318 | 0.0623 | 20257 | 6200
|  |  |  | -200.4243 | 0 | 0.07074 | -0.37369 | -0.2943 | -65.1865 | 0.0624 | 26725 | 5240
|  |  |  | -199.7819 | 0 | 0.070854 | -0.36791 | -0.3069 | -194.6524 | 0.0625 | 35897 | 4740
|  |  |  | -199.1395 | 0 | 0.070967 | -0.35438 | -0.31949 | -200.2328 | 0.0626 | 43050 | 4570
|  |  |  | -198.4971 | 0 | 0.071081 | -0.35602 | -0.33209 | -200.4358 | 0.0627 | 44786 | 5670
|  |  |  | -197.8547 | 0 | 0.071194 | -0.36863 | -0.34469 | -200.5372 | 0.0628 | 40055 | 6830
|  |  |  | -197.2123 | 0 | 0.071308 | -0.37062 | -0.35729 | -200.6387 | 0.0629 | 31306 | 7640
|  |  |  | -196.57 | 0 | 0.071421 | -0.39026 | -0.36988 | -200.7402 | 0.063 | 23006 | 7400
|  |  |  | -195.9276 | 0 | 0.071535 | -0.40476 | -0.38248 | -200.6387 | 0.0631 | 19124 | 7250
|  |  |  | -195.2852 | 0 | 0.071649 | -0.40159 | -0.39508 | -200.7402 | 0.0632 | 21783 | 6190
|  |  |  | -194.6428 | 0 | 0.071762 | -0.41038 | -0.40768 | -200.6387 | 0.0633 | 29512 | 5250
|  |  |  | -194.0004 | 0 | 0.071876 | -0.41377 | -0.42028 | -200.6387 | 0.0634 | 38714 | 4650
|  |  |  | -193.358 | 0 | 0.071989 | -0.41531 | -0.43287 | -200.7402 | 0.0635 | 44442 | 4380
|  |  |  | -192.7156 | 0 | 0.072103 | -0.4304 | -0.44547 | -200.6387 | 0.0636 | 43653 | 5520
|  |  |  | -192.0733 | 0 | 0.072216 | -0.44958 | -0.45807 | -200.7402 | 0.0637 | 36986 | 7110
|  |  |  | -191.4309 | 0 | 0.07233 | -0.47537 | -0.47067 | -200.7402 | 0.0638 | 27841 | 7710
|  |  |  | -190.7885 | 0 | 0.072443 | -0.49375 | -0.48326 | -200.6387 | 0.0639 | 20839 | 8030
|  |  |  | -190.1461 | 0 | 0.072557 | -0.50954 | -0.49586 | -200.6387 | 0.064 | 19598 | 6920
|  |  |  | -189.5037 | 0 | 0.07267 | -0.52285 | -0.50846 | -200.7402 | 0.0641 | 24592 | 5730
|  |  |  | -188.8613 | 0 | 0.072784 | -0.52643 | -0.52106 | -200.7402 | 0.0642 | 33522 | 4930
|  |  |  | -188.2189 | 0 | 0.072898 | -0.54007 | -0.53365 | -200.7402 | 0.0643 | 41605 | 4930
|  |  |  | -187.5766 | 0 | 0.073011 | -0.54071 | -0.54625 | -200.7402 | 0.0644 | 44832 | 5060
|  |  |  | -186.9342 | 0 | 0.073125 | -0.54303 | -0.55885 | -200.7402 | 0.0645 | 41589 | 6150
|  |  |  | -186.2918 | 0 | 0.073238 | -0.5627 | -0.57145 | -200.6387 | 0.0646 | 33494 | 6920
|  |  |  | -185.6494 | 0 | 0.073352 | -0.55489 | -0.58404 | -200.6387 | 0.0647 | 24676 | 7660
|  |  |  | -185.007 | 0 | 0.073465 | -0.56281 | -0.59664 | -200.7402 | 0.0648 | 19649 | 7290
|  |  |  | -184.3646 | 0 | 0.073579 | -0.5845 | -0.60924 | -200.6387 | 0.0649 | 20867 | 6590
|  |  |  | -183.7222 | 0 | 0.073692 | -0.58509 | -0.62184 | -200.6387 | 0.065 | 27737 | 5130
|  |  |  | -183.0799 | 0 | 0.073806 | -0.60794 | -0.63443 | -200.6387 | 0.0651 | 36840 | 4480
|  |  |  | -182.4375 | 0 | 0.07392 | -0.5946 | -0.64703 | -200.7402 | 0.0652 | 43594 | 4920
|  |  |  | -181.7951 | 0 | 0.074033 | -0.55939 | -0.65963 | -200.6387 | 0.0653 | 44437 | 5440
|  |  |  | -181.1527 | 0 | 0.074147 | -0.59265 | -0.67223 | -200.7402 | 0.0654 | 39122 | 7150
|  |  |  | -180.5103 | 0 | 0.07426 | -0.70827 | -1.0195 | -200.7402 | 0.0655 | 30235 | 7710
|  |  |  | -179.8679 | 0 | 0.074374 | -0.7552 | -1.0006 | -200.6387 | 0.0656 | 22269 | 7790
|  |  |  | -179.2256 | 0 | 0.074487 | -0.81147 | -0.98172 | -200.7402 | 0.0657 | 19282 | 7060
|  |  |  | -178.5832 | 0 | 0.074601 | -0.83215 | -0.96285 | -200.6387 | 0.0658 | 22731 | 5750
|  |  |  | -177.9408 | 0 | 0.074714 | -0.8392 | -0.94397 | -200.7402 | 0.0659 | 30885 | 4740
|  |  |  | -177.2984 | 0 | 0.074828 | -0.84511 | -0.92509 | -200.6387 | 0.066 | 39621 | 4560
|  |  |  | -176.656 | 0 | 0.074941 | -0.82664 | -0.90622 | -200.6387 | 0.0661 | 44617 | 5170
|  |  |  | -176.0136 | 0 | 0.075055 | -0.79917 | -0.88734 | -200.6387 | 0.0662 | 43317 | 6300
|  |  |  | -175.3712 | 0 | 0.075169 | -0.77147 | -0.86847 | -200.7402 | 0.0663 | 36411 | 7390
|  |  |  | -174.7289 | 0 | 0.075282 | -0.75051 | -0.84959 | -200.7402 | 0.0664 | 27242 | 7450
|  |  |  | -174.0865 | 0 | 0.075396 | -0.74998 | -0.83072 | -200.7402 | 0.0665 | 20577 | 7790
|  |  |  | -173.4441 | 0 | 0.075509 | -0.75762 | -0.81184 | -200.6387 | 0.0666 | 19703 | 6410
|  |  |  | -172.8017 | 0 | 0.075623 | -0.7621 | -0.79296 | -200.6387 | 0.0667 | 25285 | 5130
|  |  |  | -172.1593 | 0 | 0.075736 | -0.76574 | -0.77409 | -200.6387 | 0.0668 | 33985 | 4550
|  |  |  | -171.5169 | 0 | 0.07585 | -0.76771 | -0.75521 | -200.6387 | 0.0669 | 41812 | 4560
|  |  |  | -170.8745 | 0 | 0.075963 | -0.76041 | -0.73634 | -200.7402 | 0.067 | 44799 | 5990
|  |  |  | -170.2322 | 0 | 0.076077 | -0.74926 | -0.71746 | -200.6387 | 0.0671 | 41257 | 6920
|  |  |  | -169.5898 | 0 | 0.07619 | -0.75419 | -0.69858 | -200.7402 | 0.0672 | 33173 | 7450
|  |  |  | -168.9474 | 0 | 0.076304 | -0.75706 | -0.67971 | -200.6387 | 0.0673 | 24488 | 7460
|  |  |  | -168.305 | 0 | 0.076418 | -0.74337 | -0.66083 | -200.7402 | 0.0674 | 19611 | 6410
|  |  |  | -167.6626 | 0 | 0.076531 | -0.73992 | -0.64196 | -200.6387 | 0.0675 | 21185 | 5520
|  |  |  | -167.0202 | 0 | 0.076645 | -0.73388 | -0.62308 | -200.6387 | 0.0676 | 28282 | 4740
|  |  |  | -166.3778 | 0 | 0.076758 | -0.70822 | -0.6042 | -200.7402 | 0.0677 | 37330 | 4440
|  |  |  | -165.7355 | 0 | 0.076872 | -0.69485 | -0.58533 | -200.6387 | 0.0678 | 43650 | 5320
|  |  |  | -165.0931 | 0 | 0.076985 | -0.69002 | -0.56645 | -200.6387 | 0.0679 | 44283 | 6180
|  |  |  | -164.4507 | 0 | 0.077099 | -0.66892 | -0.54758 | -200.6387 | 0.068 | 38685 | 7280
|  |  |  | -163.8083 | 0 | 0.077212 | -0.65652 | -0.5287 | -200.8416 | 0.0681 | 29958 | 7510
|  |  |  | -163.1659 | 0 | 0.077326 | -0.65173 | -0.50982 | -200.6387 | 0.0682 | 22125 | 7540
|  |  |  | -162.5235 | 0 | 0.077439 | -0.63355 | -0.49095 | -200.6387 | 0.0683 | 19277 | 6170
|  |  |  | -161.8811 | 0 | 0.077553 | -0.62187 | -0.47207 | -200.7402 | 0.0684 | 23034 | 4950
|  |  |  | -161.2388 | 0 | 0.077667 | -0.61145 | -0.4532 | -200.7402 | 0.0685 | 31306 | 4790
|  |  |  | -160.5964 | 0 | 0.07778 | -0.58494 | -0.43432 | -201.0446 | 0.0686 | 39922 | 4800
|  |  |  | -159.954 | 0 | 0.077894 | -0.55968 | -0.41545 | -200.6387 | 0.0687 | 44718 | 6370
|  |  |  | -159.3116 | 0 | 0.078007 | -0.53145 | -0.39657 | -200.8416 | 0.0688 | 42922 | 7210
|  |  |  | -158.6692 | 0 | 0.078121 | -0.50046 | -0.37769 | -200.7402 | 0.0689 | 35722 | 7730
|  |  |  | -158.0268 | 0 | 0.078234 | -0.47806 | -0.35882 | -200.7402 | 0.069 | 26859 | 7670
|  |  |  | -157.3844 | 0 | 0.078348 | -0.45558 | -0.33994 | -200.7402 | 0.0691 | 20541 | 6800
|  |  |  | -156.7421 | 0 | 0.078461 | -0.43816 | -0.32107 | -200.6387 | 0.0692 | 19865 | 5640
|  |  |  | -156.0997 | 0 | 0.078575 | -0.41454 | -0.30219 | -200.7402 | 0.0693 | 25460 | 4680
|  |  |  | -155.4573 | 0 | 0.078689 | -0.37645 | -0.28331 | -200.7402 | 0.0694 | 34298 | 4670
|  |  |  | -154.8149 | 0 | 0.078802 | -0.34397 | -0.26444 | -200.6387 | 0.0695 | 42098 | 5520
|  |  |  | -154.1725 | 0 | 0.078916 | -0.30534 | -0.24556 | -200.6387 | 0.0696 | 44820 | 6870
|  |  |  | -153.5301 | 0 | 0.079029 | -0.26557 | -0.22669 | -200.6387 | 0.0697 | 41173 | 7770
|  |  |  | -152.8877 | 0 | 0.079143 | -0.245 | -0.20781 | -200.7402 | 0.0698 | 33205 | 7890
|  |  |  | -152.2454 | 0 | 0.079256 | -0.21945 | -0.18893 | -200.7402 | 0.0699 | 24501 | 7000
|  |  |  | -151.603 | 0 | 0.07937 | -0.1962 | -0.17006 | -200.6387 | 0.07 | 19625 | 6050
|  |  |  | -150.9606 | 0 | 0.079483 | -0.18205 | -0.15118 | -200.6387 | 0.0701 | 20973 | 4870
|  |  |  | -150.3182 | 0 | 0.079597 | -0.15115 | -0.13231 | -200.6387 | 0.0702 | 27887 | 4540
|  |  |  | -149.6758 | 0 | 0.07971 | -0.12141 | -0.11343 | -200.7402 | 0.0703 | 36672 | 4970
|  |  |  | -149.0334 | 0 | 0.079824 | -0.093205 | -0.094555 | -200.6387 | 0.0704 | 43391 | 6130
|  |  |  | -148.391 | 0 | 0.079938 | -0.054634 | -0.075679 | -200.6387 | 0.0705 | 44405 | 7060
|  |  |  | -147.7487 | 0 | 0.080051 | -0.035088 | -0.056803 | -200.7402 | 0.0706 | 39322 | 7760
|  |  |  | -147.1063 | 0 | 0.080165 | -0.026045 | -0.037927 | -200.7402 | 0.0707 | 30505 | 7650
|  |  |  | -146.4639 | 0 | 0.080278 | -0.0091843 | -0.019051 | -200.6387 | 0.0708 | 22645 | 6500
|  |  |  | -145.8215 | 0 | 0.080392 | -0.0022024 | -0.00017533 | -200.7402 | 0.0709 | 19410 | 5510
|  |  |  | -145.1791 | 0 | 0.080505 | 0.016489 | 0.018701 | -200.6387 | 0.071 | 22645 | 4540
|  |  |  | -144.5367 | 0 | 0.080619 | 0.058966 | 0.037576 | -200.6387 | 0.0711 | 30621 | 4660
|  |  |  | -143.8943 | 0 | 0.080732 | 0.095193 | 0.056452 | -200.7402 | 0.0712 | 39380 | 5540
|  |  |  | -143.252 | 0 | 0.080846 | 0.12769 | 0.075328 | -200.6387 | 0.0713 | 44453 | 6370
|  |  |  | -142.6096 | 0 | 0.080959 | 0.16632 | 0.094204 | -200.7402 | 0.0714 | 43095 | 7580
|  |  |  | -141.9672 | 0 | 0.081073 | 0.18923 | 0.11308 | -200.6387 | 0.0715 | 36093 | 7730
|  |  |  | -141.3248 | 0 | 0.081187 | 0.19893 | 0.13196 | -200.7402 | 0.0716 | 27135 | 7420
|  |  |  | -140.6824 | 0 | 0.0813 | 0.21758 | 0.15083 | -200.5372 | 0.0717 | 20548 | 6040
|  |  |  | -140.04 | 0 | 0.081414 | 0.23684 | 0.16971 | -200.6387 | 0.0718 | 19899 | 5310
|  |  |  | -139.3977 | 0 | 0.081527 | 0.2548 | 0.18858 | -200.7402 | 0.0719 | 25384 | 4610
|  |  |  | -138.7553 | 0 | 0.081641 | 0.29249 | 0.20746 | -200.7402 | 0.072 | 34181 | 5370
|  |  |  | -138.1129 | 0 | 0.081754 | 0.33903 | 0.22634 | -200.6387 | 0.0721 | 41961 | 5950
|  |  |  | -137.4705 | 0 | 0.081868 | 0.37478 | 0.24521 | -200.7402 | 0.0722 | 44805 | 6850
|  |  |  | -136.8281 | 0 | 0.081981 | 0.4061 | 0.26409 | -200.7402 | 0.0723 | 41134 | 7490
|  |  |  | -136.1857 | 0 | 0.082095 | 0.42357 | 0.28296 | -200.7402 | 0.0724 | 32980 | 7090
|  |  |  | -135.5433 | 0 | 0.082208 | 0.41658 | 0.30184 | -200.7402 | 0.0725 | 24314 | 6180
|  |  |  | -134.901 | 0 | 0.082322 | 0.40434 | 0.32072 | -200.7402 | 0.0726 | 19678 | 5370
|  |  |  | -134.2586 | 0 | 0.082436 | 0.39729 | 0.33959 | -200.7402 | 0.0727 | 21215 | 4490
|  |  |  | -133.6162 | 0 | 0.082549 | 0.39906 | 0.35847 | -200.7402 | 0.0728 | 28074 | 4450
|  |  |  | -132.9738 | 0 | 0.082663 | 0.41713 | 0.37734 | -200.7402 | 0.0729 | 36997 | 5360
|  |  |  | -132.3314 | 0 | 0.082776 | 0.44248 | 0.39622 | -200.6387 | 0.073 | 43530 | 6390
|  |  |  | -131.689 | 0 | 0.08289 | 0.47317 | 0.41509 | -200.7402 | 0.0731 | 44251 | 7000
|  |  |  | -131.0466 | 0 | 0.083003 | 0.50568 | 0.43397 | -200.7402 | 0.0732 | 38871 | 7230
|  |  |  | -130.4043 | 0 | 0.083117 | 0.52829 | 0.45285 | -200.7402 | 0.0733 | 30132 | 6850
|  |  |  | -129.7619 | 0 | 0.08323 | 0.54744 | 0.47172 | -200.7402 | 0.0734 | 22359 | 5830
|  |  |  | -129.1195 | 0 | 0.083344 | 0.55732 | 0.4906 | -200.7402 | 0.0735 | 19497 | 5240
|  |  |  | -128.4771 | 0 | 0.083458 | 0.55234 | 0.50947 | -200.7402 | 0.0736 | 23072 | 4440
|  |  |  | -127.8347 | 0 | 0.083571 | 0.5519 | 0.52835 | -200.6387 | 0.0737 | 31194 | 4640
|  |  |  | -127.1923 | 0 | 0.083685 | 0.55996 | 0.54723 | -200.7402 | 0.0738 | 39717 | 5750
|  |  |  | -126.5499 | 0 | 0.083798 | 0.57953 | 0.5661 | -200.6387 | 0.0739 | 44509 | 7000
|  |  |  | -125.9076 | 0 | 0.083912 | 0.60861 | 0.58498 | -200.6387 | 0.074 | 42970 | 7080
|  |  |  | -125.2652 | 0 | 0.084025 | 0.63395 | 0.60385 | -200.7402 | 0.0741 | 36033 | 6650
|  |  |  | -124.6228 | 0 | 0.084139 | 0.65936 | 0.62273 | -200.6387 | 0.0742 | 27099 | 6030
|  |  |  | -123.9804 | 0 | 0.084252 | 0.67053 | 0.64161 | -200.6387 | 0.0743 | 20676 | 5270
|  |  |  | -123.338 | 0 | 0.084366 | 0.66676 | 0.66048 | -200.7402 | 0.0744 | 19863 | 4510
|  |  |  | -122.6956 | 0 | 0.084479 | 0.66438 | 0.67936 | -200.7402 | 0.0745 | 25057 | 4850
|  |  |  | -122.0532 | 0 | 0.084593 | 0.657 | 0.69823 | -200.6387 | 0.0746 | 33698 | 5470
|  |  |  | -121.4109 | 0 | 0.084707 | 0.66698 | 0.71711 | -200.6387 | 0.0747 | 41693 | 6470
|  |  |  | -120.7685 | 0 | 0.08482 | 0.68733 | 0.73599 | -176.0848 | 0.0748 | 44745 | 6910
|  |  |  | -120.1261 | 0 | 0.084934 | 0.6998 | 0.75486 | 140.0718 | 0.0749 | 41663 | 7050
|  |  |  | -119.4837 | 0 | 0.085047 | 0.7399 | 0.77374 | 196.8907 | 0.075 | 33901 | 6510
|  |  |  | -118.8413 | 0 | 0.085161 | 0.77512 | 0.79261 | 198.8185 | 0.0751 | 25077 | 5760
|  |  |  | -118.1989 | 0 | 0.085274 | 0.79703 | 0.81149 | 198.9199 | 0.0752 | 19853 | 4690
|  |  |  | -117.5565 | 0 | 0.085388 | 0.84374 | 0.83036 | 199.1228 | 0.0753 | 20698 | 4600
|  |  |  | -116.9142 | 0 | 0.085501 | 0.86407 | 0.84924 | 199.1228 | 0.0754 | 27093 | 4730
|  |  |  | -116.2718 | 0 | 0.085615 | 0.88152 | 0.86812 | 199.1228 | 0.0755 | 35876 | 6180
|  |  |  | -115.6294 | 0 | 0.085728 | 0.91209 | 0.88699 | 199.2243 | 0.0756 | 42829 | 6700
|  |  |  | -114.987 | 0 | 0.085842 | 0.90963 | 0.90587 | 199.1228 | 0.0757 | 44458 | 7370
|  |  |  | -114.3446 | 0 | 0.085956 | 0.9325 | 0.92474 | 199.1228 | 0.0758 | 39912 | 7110
|  |  |  | -113.7022 | 0 | 0.086069 | 0.93988 | 0.94362 | 199.1228 | 0.0759 | 31346 | 6260
|  |  |  | -113.0598 | 0 | 0.086183 | 0.91105 | 0.9625 | 199.0214 | 0.076 | 23138 | 5580
|  |  |  | -112.4175 | 0 | 0.086296 | 0.93898 | 0.98137 | 199.1228 | 0.0761 | 19557 | 4820
|  |  |  | -111.7751 | 0 | 0.08641 | 0.90735 | 1.0002 | 199.2243 | 0.0762 | 22057 | 4640
|  |  |  | -111.1327 | 0 | 0.086523 | 0.79021 | 1.0191 | 199.1228 | 0.0763 | 29737 | 5250
|  |  |  | -110.4903 | 0 | 0.086637 | 0.76568 | 0.76711 | 199.1228 | 0.0764 | 38573 | 6190
|  |  |  | -109.8479 | 0 | 0.08675 | 0.664 | 0.75406 | 199.2243 | 0.0765 | 44085 | 6950
|  |  |  | -109.2055 | 0 | 0.086864 | 0.61441 | 0.741 | 199.2243 | 0.0766 | 43665 | 7100
|  |  |  | -108.5631 | 0 | 0.086977 | 0.64317 | 0.72794 | 199.1228 | 0.0767 | 37316 | 6950
|  |  |  | -107.9208 | 0 | 0.087091 | 0.6012 | 0.71488 | 199.2243 | 0.0768 | 28550 | 5790
|  |  |  | -107.2784 | 0 | 0.087205 | 0.57807 | 0.70183 | 199.0214 | 0.0769 | 21394 | 5210
|  |  |  | -106.636 | 0 | 0.087318 | 0.58574 | 0.68877 | 199.1228 | 0.077 | 19579 | 4470
|  |  |  | -105.9936 | 0 | 0.087432 | 0.56167 | 0.67571 | 199.1228 | 0.0771 | 24137 | 4360
|  |  |  | -105.3512 | 0 | 0.087545 | 0.57738 | 0.66266 | 199.2243 | 0.0772 | 32586 | 5190
|  |  |  | -104.7088 | 0 | 0.087659 | 0.59292 | 0.6496 | 199.1228 | 0.0773 | 40781 | 6260
|  |  |  | -104.0664 | 0 | 0.087772 | 0.58973 | 0.63654 | 199.1228 | 0.0774 | 44626 | 6850
|  |  |  | -103.4241 | 0 | 0.087886 | 0.6069 | 0.62348 | 199.1228 | 0.0775 | 42269 | 7280
|  |  |  | -102.7817 | 0 | 0.087999 | 0.60984 | 0.61043 | 199.1228 | 0.0776 | 34709 | 6850
|  |  |  | -102.1393 | 0 | 0.088113 | 0.61365 | 0.59737 | 199.2243 | 0.0777 | 25764 | 5990
|  |  |  | -101.4969 | 0 | 0.088227 | 0.62461 | 0.58431 | 199.1228 | 0.0778 | 20189 | 5120
|  |  |  | -100.8545 | 0 | 0.08834 | 0.62199 | 0.57125 | 199.1228 | 0.0779 | 20306 | 4820
|  |  |  | -100.2121 | 0 | 0.088454 | 0.62322 | 0.5582 | 199.1228 | 0.078 | 26282 | 4780
|  |  |  | -99.5698 | 0 | 0.088567 | 0.62216 | 0.54514 | 199.1228 | 0.0781 | 35074 | 5370
|  |  |  | -98.9274 | 0 | 0.088681 | 0.60613 | 0.53208 | 199.1228 | 0.0782 | 42431 | 6590
|  |  |  | -98.285 | 0 | 0.088794 | 0.58315 | 0.51902 | 199.1228 | 0.0783 | 44584 | 7170
|  |  |  | -97.6426 | 0 | 0.088908 | 0.57535 | 0.50597 | 199.1228 | 0.0784 | 40466 | 7380
|  |  |  | -97.0002 | 0 | 0.089021 | 0.57276 | 0.49291 | 199.2243 | 0.0785 | 31962 | 6810
|  |  |  | -96.3578 | 0 | 0.089135 | 0.55779 | 0.47985 | 199.1228 | 0.0786 | 23703 | 5770
|  |  |  | -95.7154 | 0 | 0.089248 | 0.56074 | 0.46679 | 199.2243 | 0.0787 | 19563 | 5280
|  |  |  | -95.0731 | 0 | 0.089362 | 0.56088 | 0.45374 | 199.1228 | 0.0788 | 21783 | 4190
|  |  |  | -94.4307 | 0 | 0.089476 | 0.54325 | 0.44068 | 199.1228 | 0.0789 | 29163 | 4700
|  |  |  | -93.7883 | 0 | 0.089589 | 0.536 | 0.42762 | 199.2243 | 0.079 | 37973 | 5900
|  |  |  | -93.1459 | 0 | 0.089703 | 0.51354 | 0.41457 | 199.2243 | 0.0791 | 43845 | 6670
|  |  |  | -92.5035 | 0 | 0.089816 | 0.4912 | 0.40151 | 199.1228 | 0.0792 | 43898 | 7220
|  |  |  | -91.8611 | 0 | 0.08993 | 0.47866 | 0.38845 | 199.2243 | 0.0793 | 37899 | 7320
|  |  |  | -91.2187 | 0 | 0.090043 | 0.45293 | 0.37539 | 199.0214 | 0.0794 | 29083 | 6880
|  |  |  | -90.5764 | 0 | 0.090157 | 0.45093 | 0.36234 | 199.1228 | 0.0795 | 21748 | 5960
|  |  |  | -89.934 | 0 | 0.09027 | 0.45515 | 0.34928 | 199.2243 | 0.0796 | 19572 | 5050
|  |  |  | -89.2916 | 0 | 0.090384 | 0.44318 | 0.33622 | 199.0214 | 0.0797 | 23773 | 4660
|  |  |  | -88.6492 | 0 | 0.090497 | 0.44062 | 0.32316 | 199.2243 | 0.0798 | 32040 | 4720
|  |  |  | -88.0068 | 0 | 0.090611 | 0.4239 | 0.31011 | 199.1228 | 0.0799 | 40457 | 5890
|  |  |  | -87.3644 | 0 | 0.090725 | 0.39591 | 0.29705 | 199.1228 | 0.08 | 44549 | 6950
|  |  |  | -86.722 | 0 | 0.090838 | 0.36622 | 0.28399 | 199.1228 | 0.0801 | 42372 | 7210
|  |  |  | -86.0797 | 0.0071942 | 0.090952 | 0.33262 | 0.27093 | 199.1228 | 0.0802 | 35045 | 7540
|  |  |  | -85.4373 | 0.016723 | 0.091065 | 0.31091 | 0.25788 | 199.2243 | 0.0803 | 26162 | 6960
|  |  |  | -84.7949 | 0.027863 | 0.091179 | 0.29181 | 0.24482 | 199.1228 | 0.0804 | 20263 | 6110
|  |  |  | -84.1525 | 0.040368 | 0.091292 | 0.28249 | 0.23176 | 199.1228 | 0.0805 | 20347 | 5390
|  |  |  | -83.5101 | 0.053455 | 0.091406 | 0.27292 | 0.21871 | 199.2243 | 0.0806 | 26378 | 4690
|  |  |  | -82.8677 | 0.06596 | 0.091519 | 0.25039 | 0.20565 | 199.1228 | 0.0807 | 35337 | 4970
|  |  |  | -82.2253 | 0.076865 | 0.091633 | 0.23551 | 0.19259 | 199.2243 | 0.0808 | 42613 | 5940
|  |  |  | -81.583 | 0.085629 | 0.091746 | 0.19962 | 0.17953 | 199.1228 | 0.0809 | 44415 | 7050
|  |  |  | -80.9406 | 0.0922 | 0.09186 | 0.1587 | 0.16648 | 199.0214 | 0.081 | 40104 | 7390
|  |  |  | -80.2982 | 0.096876 | 0.091974 | 0.14443 | 0.15342 | 199.2243 | 0.0811 | 31777 | 7130
|  |  |  | -79.6558 | 0.099986 | 0.092087 | 0.11987 | 0.14036 | 199.1228 | 0.0812 | 23565 | 6760
|  |  |  | -79.0134 | 0.10148 | 0.092201 | 0.10974 | 0.1273 | 199.1228 | 0.0813 | 19570 | 5780
|  |  |  | -78.371 | 0.10091 | 0.092314 | 0.11201 | 0.11425 | 199.1228 | 0.0814 | 22093 | 5090
|  |  |  | -77.7286 | 0.097981 | 0.092428 | 0.088511 | 0.10119 | 199.2243 | 0.0815 | 29549 | 4610
|  |  |  | -77.0863 | 0.092855 | 0.092541 | 0.068918 | 0.088132 | 199.1228 | 0.0816 | 38389 | 5180
|  |  |  | -76.4439 | 0.085949 | 0.092655 | 0.041609 | 0.075074 | 199.2243 | 0.0817 | 44022 | 5510
|  |  |  | -75.8015 | 0.077504 | 0.092768 | 0 | 0.062017 | 199.2243 | 0.0818 | 43552 | 6490
|  |  |  | -75.1591 | 0.067543 | 0.092882 | -0.027937 | 0.04896 | 199.2243 | 0.0819 | 37306 | 7470
|  |  |  | -74.5167 | 0.056324 | 0.092996 | -0.050162 | 0.035902 | 199.2243 | 0.082 | 28642 | 7320
|  |  |  | -73.8743 | 0.044758 | 0.093109 | -0.06417 | 0.022845 | 199.1228 | 0.0821 | 21589 | 6960
|  |  |  | -73.2319 | 0.034185 | 0.093223 | -0.073301 | 0.0097875 | 199.1228 | 0.0822 | 19738 | 6060
|  |  |  | -72.5896 | 0.025679 | 0.093336 | -0.075709 | -0.0032699 | 199.1228 | 0.0823 | 24141 | 4550
|  |  |  | -71.9472 | 0.019667 | 0.09345 | -0.077309 | -0.016327 | 199.2243 | 0.0824 | 32584 | 4640
|  |  |  | -71.3048 | 0.016118 | 0.093563 | -0.092508 | -0.029385 | 199.2243 | 0.0825 | 40597 | 5080
|  |  |  | -70.6624 | 0.01482 | 0.093677 | -0.1023 | -0.042442 | 199.2243 | 0.0826 | 44482 | 6130
|  |  |  | -70.02 | 0.015491 | 0.09379 | -0.13448 | -0.055499 | 199.1228 | 0.0827 | 42308 | 7100
|  |  |  | -69.3776 | 0.017881 | 0.093904 | -0.18134 | -0.068557 | 199.1228 | 0.0828 | 35145 | 7740
|  |  |  | -68.7352 | 0.021734 | 0.094017 | -0.19775 | -0.081614 | 199.2243 | 0.0829 | 26402 | 7390
|  |  |  | -68.0929 | 0.02641 | 0.094131 | -0.21931 | -0.094671 | 199.1228 | 0.083 | 20391 | 6730
|  |  |  | -67.4505 | 0.030758 | 0.094245 | -0.22398 | -0.10773 | 199.1228 | 0.0831 | 20275 | 6060
|  |  |  | -66.8081 | 0.033842 | 0.094358 | -0.20232 | -0.12079 | 199.2243 | 0.0832 | 25983 | 5050
|  |  |  | -66.1657 | 0.035754 | 0.094472 | -0.20419 | -0.13384 | 199.1228 | 0.0833 | 34645 | 4480
|  |  |  | -65.5233 | 0.037391 | 0.094585 | -0.2 | -0.1469 | 199.1228 | 0.0834 | 42121 | 5220
|  |  |  | -64.8809 | 0.039547 | 0.094699 | -0.21332 | -0.15996 | 199.2243 | 0.0835 | 44581 | 6220
|  |  |  | -64.2385 | 0.042304 | 0.094812 | -0.25506 | -0.17302 | 199.0214 | 0.0836 | 40951 | 7020
|  |  |  | -63.5962 | 0.045 | 0.094926 | -0.27728 | -0.18607 | 199.2243 | 0.0837 | 32825 | 7530
|  |  |  | -62.9538 | 0.04668 | 0.095039 | -0.31116 | -0.19913 | 199.1228 | 0.0838 | 24581 | 7580
|  |  |  | -62.3114 | 0.046844 | 0.095153 | -0.33279 | -0.21219 | 199.2243 | 0.0839 | 19858 | 6900
|  |  |  | -61.669 | 0.045853 | 0.095266 | -0.32019 | -0.22524 | 199.1228 | 0.084 | 21018 | 5920
|  |  |  | -61.0266 | 0.044598 | 0.09538 | -0.31526 | -0.2383 | 199.1228 | 0.0841 | 27493 | 4890
|  |  |  | -60.3842 | 0.043868 | 0.095494 | -0.29939 | -0.25136 | 199.1228 | 0.0842 | 36319 | 4610
|  |  |  | -59.7419 | 0.043962 | 0.095607 | -0.28685 | -0.26442 | 199.2243 | 0.0843 | 42897 | 4980
|  |  |  | -59.0995 | 0.044693 | 0.095721 | -0.29995 | -0.27747 | 199.1228 | 0.0844 | 44338 | 6160
|  |  |  | -58.4571 | 0.045773 | 0.095834 | -0.32446 | -0.29053 | 199.1228 | 0.0845 | 39739 | 7310
|  |  |  | -57.8147 | 0.047209 | 0.095948 | -0.35216 | -0.30359 | 199.1228 | 0.0846 | 31364 | 7580
|  |  |  | -57.1723 | 0.049216 | 0.096061 | -0.35781 | -0.31665 | 199.1228 | 0.0847 | 23298 | 7340
|  |  |  | -56.5299 | 0.05186 | 0.096175 | -0.37027 | -0.3297 | 199.0214 | 0.0848 | 19678 | 6790
|  |  |  | -55.8875 | 0.054923 | 0.096288 | -0.38285 | -0.34276 | 199.1228 | 0.0849 | 22146 | 6040
|  |  |  | -55.2452 | 0.057926 | 0.096402 | -0.36307 | -0.35582 | 199.1228 | 0.085 | 29665 | 5230
|  |  |  | -54.6028 | 0.060409 | 0.096515 | -0.36849 | -0.36888 | 199.2243 | 0.0851 | 38354 | 4890
|  |  |  | -53.9604 | 0.062597 | 0.096629 | -0.38164 | -0.38193 | 199.1228 | 0.0852 | 43841 | 5330
|  |  |  | -53.318 | 0.065545 | 0.096743 | -0.37902 | -0.39499 | 199.2243 | 0.0853 | 43447 | 6500
|  |  |  | -52.6756 | 0.07016 | 0.096856 | -0.39779 | -0.40805 | 199.2243 | 0.0854 | 37147 | 7430
|  |  |  | -52.0332 | 0.076341 | 0.09697 | -0.40774 | -0.42111 | 199.2243 | 0.0855 | 28218 | 8310
|  |  |  | -51.3908 | 0.083261 | 0.097083 | -0.41767 | -0.43416 | 199.2243 | 0.0856 | 21433 | 7850
|  |  |  | -50.7485 | 0.090075 | 0.097197 | -0.42992 | -0.44722 | 199.1228 | 0.0857 | 19773 | 7190
|  |  |  | -50.1061 | 0.09636 | 0.09731 | -0.42839 | -0.46028 | 199.1228 | 0.0858 | 24325 | 6140
|  |  |  | -49.4637 | 0.1024 | 0.097424 | -0.44591 | -0.47333 | 199.2243 | 0.0859 | 32682 | 4500
|  |  |  | -48.8213 | 0.10893 | 0.097537 | -0.45689 | -0.48639 | 199.1228 | 0.086 | 40597 | 4360
|  |  |  | -48.1789 | 0.1163 | 0.097651 | -0.47459 | -0.49945 | 199.0214 | 0.0861 | 44533 | 5110
|  |  |  | -47.5365 | 0.12437 | 0.097765 | -0.52066 | -0.51251 | 199.2243 | 0.0862 | 42145 | 6390
|  |  |  | -46.8941 | 0.13332 | 0.097878 | -0.54961 | -0.52556 | 199.0214 | 0.0863 | 34779 | 7140
|  |  |  | -46.2518 | 0.14391 | 0.097992 | -0.56988 | -0.53862 | 199.0214 | 0.0864 | 26182 | 7690
|  |  |  | -45.6094 | 0.15646 | 0.098105 | -0.56959 | -0.55168 | 199.2243 | 0.0865 | 20356 | 7950
|  |  |  | -44.967 | 0.17017 | 0.098219 | -0.55303 | -0.56474 | 199.1228 | 0.0866 | 20301 | 7070
|  |  |  | -44.3246 | 0.18348 | 0.098332 | -0.52428 | -0.57779 | 199.1228 | 0.0867 | 26327 | 6040
|  |  |  | -43.6822 | 0.19508 | 0.098446 | -0.46891 | -0.59085 | 199.1228 | 0.0868 | 35048 | 4850
|  |  |  | -43.0398 | 0.2045 | 0.098559 | -0.45848 | -0.60391 | 199.1228 | 0.0869 | 42202 | 4850
|  |  |  | -42.3974 | 0.21204 | 0.098673 | -0.43659 | -0.61697 | 199.1228 | 0.087 | 44474 | 5280
|  |  |  | -41.7551 | 0.21827 | 0.098786 | -0.39534 | -0.63002 | 199.1228 | 0.0871 | 40621 | 6450
|  |  |  | -41.1127 | 0.22398 | 0.0989 | -0.54176 | -0.64308 | 199.1228 | 0.0872 | 32698 | 7260
|  |  |  | -40.4703 | 0.23014 |  |  |  | 178.7289 | 0.0873 | 24340 | 8190
|  |  |  | -39.8279 | 0.23731 |  |  |  | -65.1865 | 0.0874 | 19903 | 8150
|  |  |  | -39.1855 | 0.24532 |  |  |  | -194.6524 | 0.0875 | 21441 | 7040
|  |  |  | -38.5431 | 0.25411 |  |  |  | -200.2328 | 0.0876 | 28274 | 6050
|  |  |  | -37.9007 | 0.264 |  |  |  | -200.5372 | 0.0877 | 37025 | 5300
|  |  |  | -37.2584 | 0.27422 |  |  |  | -200.5372 | 0.0878 | 43131 | 4670
|  |  |  | -36.616 | 0.28256 |  |  |  | -200.5372 | 0.0879 | 44026 | 5010
|  |  |  | -35.9736 | 0.28783 |  |  |  | -200.6387 | 0.088 | 38839 | 6440
|  |  |  | -35.3312 | 0.29182 |  |  |  | -200.7402 | 0.0881 | 30390 | 7130
|  |  |  | -34.6888 | 0.29784 |  |  |  | -200.5372 | 0.0882 | 22693 | 7990
|  |  |  | -34.0464 | 0.30777 |  |  |  | -200.6387 | 0.0883 | 19744 | 8250
|  |  |  | -33.404 | 0.32143 |  |  |  | -200.7402 | 0.0884 | 22762 | 6800
|  |  |  | -32.7617 | 0.33803 |  |  |  | -200.7402 | 0.0885 | 30541 | 6000
|  |  |  | -32.1193 | 0.35754 |  |  |  | -200.6387 | 0.0886 | 38949 | 4920
|  |  |  | -31.4769 | 0.38043 |  |  |  | -200.6387 | 0.0887 | 44055 | 4450
|  |  |  | -30.8345 | 0.40599 |  |  |  | -200.6387 | 0.0888 | 43173 | 5410
|  |  |  | -30.1921 | 0.43158 |  |  |  | -200.6387 | 0.0889 | 36737 | 6180
|  |  |  | -29.5497 | 0.45409 |  |  |  | -200.7402 | 0.089 | 27936 | 7380
|  |  |  | -28.9073 | 0.47261 |  |  |  | -200.6387 | 0.0891 | 21253 | 7960
|  |  |  | -28.265 | 0.48948 |  |  |  | -200.7402 | 0.0892 | 19829 | 7420
|  |  |  | -27.6226 | 0.5089 |  |  |  | -200.6387 | 0.0893 | 24401 | 6380
|  |  |  | -26.9802 | 0.53496 |  |  |  | -200.6387 | 0.0894 | 32699 | 5600
|  |  |  | -26.3378 | 0.57026 |  |  |  | -200.7402 | 0.0895 | 40642 | 4890
|  |  |  | -25.6954 | 0.61561 |  |  |  | -200.7402 | 0.0896 | 44433 | 4720
|  |  |  | -25.053 | 0.67193 |  |  |  | -200.6387 | 0.0897 | 42093 | 5140
|  |  |  | -24.4106 | 0.74373 |  |  |  | -200.7402 | 0.0898 | 34843 | 6810
|  |  |  | -23.7683 | 0.84002 |  |  |  | -200.7402 | 0.0899 | 26130 | 7740
|  |  |  | -23.1259 | 0.97137 |  |  |  | -200.6387 | 0.09 | 20385 | 7540
|  |  |  | -22.4835 | 1.1481 |  |  |  | -200.7402 | 0.0901 | 20517 | 7520
|  |  |  | -21.8411 | 1.3829 |  |  |  | -200.7402 | 0.0902 | 26378 | 6430
|  |  |  | -21.1987 | 1.6891 |  |  |  | -200.7402 | 0.0903 | 34874 | 5240
|  |  |  | -20.5563 | 2.0635 |  |  |  | -200.7402 | 0.0904 | 42053 | 4910
|  |  |  | -19.914 | 2.47 |  |  |  | -200.6387 | 0.0905 | 44362 | 4820
|  |  |  | -19.2716 | 2.8506 |  |  |  | -200.6387 | 0.0906 | 40613 | 5750
|  |  |  | -18.6292 | 3.1597 |  |  |  | -200.7402 | 0.0907 | 32395 | 7110
|  |  |  | -17.9868 | 3.3848 |  |  |  | -200.6387 | 0.0908 | 24270 | 7270
|  |  |  | -17.3444 | 3.5385 |  |  |  | -200.6387 | 0.0909 | 19954 | 7480
|  |  |  | -16.702 | 3.6395 |  |  |  | -200.7402 | 0.091 | 21621 | 7050
|  |  |  | -16.0596 | 3.7007 |  |  |  | -200.7402 | 0.0911 | 28458 | 5720
|  |  |  | -15.4173 | 3.7281 |  |  |  | -200.6387 | 0.0912 | 37086 | 5020
|  |  |  | -14.7749 | 3.7218 |  |  |  | -200.6387 | 0.0913 | 43190 | 4670
|  |  |  | -14.1325 | 3.678 |  |  |  | -200.7402 | 0.0914 | 43930 | 5300
|  |  |  | -13.4901 | 3.5907 |  |  |  | -200.7402 | 0.0915 | 38901 | 6260
|  |  |  | -12.8477 | 3.4516 |  |  |  | -200.6387 | 0.0916 | 30502 | 7100
|  |  |  | -12.2053 | 3.248 |  |  |  | -200.6387 | 0.0917 | 22786 | 7180
|  |  |  | -11.5629 | 2.9665 |  |  |  | -200.6387 | 0.0918 | 19741 | 7050
|  |  |  | -10.9206 | 2.6111 |  |  |  | -200.7402 | 0.0919 | 22785 | 6400
|  |  |  | -10.2782 | 2.2194 |  |  |  | -200.7402 | 0.092 | 30135 | 5420
|  |  |  | -9.6358 | 1.8496 |  |  |  | -200.6387 | 0.0921 | 38560 | 4580
|  |  |  | -8.9934 | 1.5457 |  |  |  | -200.6387 | 0.0922 | 43886 | 4690
|  |  |  | -8.351 | 1.317 |  |  |  | -200.6387 | 0.0923 | 43433 | 5020
|  |  |  | -7.7086 | 1.148 |  |  |  | -200.7402 | 0.0924 | 37429 | 6320
|  |  |  | -7.0662 | 1.0189 |  |  |  | -200.7402 | 0.0925 | 28845 | 7100
|  |  |  | -6.4239 | 0.91673 |  |  |  | -200.7402 | 0.0926 | 21760 | 7260
|  |  |  | -5.7815 | 0.8359 |  |  |  | -200.7402 | 0.0927 | 19783 | 6840
|  |  |  | -5.1391 | 0.77277 |  |  |  | -200.8416 | 0.0928 | 23982 | 5720
|  |  |  | -4.4967 | 0.72237 |  |  |  | -200.6387 | 0.0929 | 32042 | 4800
|  |  |  | -3.8543 | 0.67936 |  |  |  | -200.7402 | 0.093 | 40200 | 4950
|  |  |  | -3.2119 | 0.63947 |  |  |  | -200.6387 | 0.0931 | 44330 | 5130
|  |  |  | -2.5695 | 0.59984 |  |  |  | -200.7402 | 0.0932 | 42344 | 6000
|  |  |  | -1.9272 | 0.55968 |  |  |  | -200.6387 | 0.0933 | 35562 | 6930
|  |  |  | -1.2848 | 0.52074 |  |  |  | -200.8416 | 0.0934 | 27018 | 7080
|  |  |  | -0.64239 | 0.48579 |  |  |  | -200.6387 | 0.0935 | 20904 | 7140
|  |  |  | 0 | 0.45619 |  |  |  | -200.6387 | 0.0936 | 20267 | 6300
|  |  |  | 0.64239 | 0.43163 |  |  |  | -200.6387 | 0.0937 | 25589 | 5440
|  |  |  | 1.2848 | 0.4115 |  |  |  | -200.6387 | 0.0938 | 34053 | 4680
|  |  |  | 1.9272 | 0.39531 |  |  |  | -200.6387 | 0.0939 | 41621 | 5000
|  |  |  | 2.5695 | 0.38181 |  |  |  | -200.6387 | 0.094 | 44298 | 5480
|  |  |  | 3.2119 | 0.36835 |  |  |  | -200.6387 | 0.0941 | 40891 | 6280
|  |  |  | 3.8543 | 0.35203 |  |  |  | -200.8416 | 0.0942 | 33058 | 7370
|  |  |  | 4.4967 | 0.33164 |  |  |  | -200.6387 | 0.0943 | 24872 | 7120
|  |  |  | 5.1391 | 0.30839 |  |  |  | -200.7402 | 0.0944 | 20117 | 6630
|  |  |  | 5.7815 | 0.28467 |  |  |  | -200.7402 | 0.0945 | 21264 | 5760
|  |  |  | 6.4239 | 0.26293 |  |  |  | -200.6387 | 0.0946 | 27828 | 5030
|  |  |  | 7.0662 | 0.24512 |  |  |  | -200.6387 | 0.0947 | 36549 | 4300
|  |  |  | 7.7086 | 0.23186 |  |  |  | -200.7402 | 0.0948 | 42941 | 4990
|  |  |  | 8.351 | 0.22198 |  |  |  | -200.6387 | 0.0949 | 44117 | 6020
|  |  |  | 8.9934 | 0.21354 |  |  |  | -200.6387 | 0.095 | 39258 | 7030
|  |  |  | 9.6358 | 0.20495 |  |  |  | -200.6387 | 0.0951 | 30959 | 7180
|  |  |  | 10.2782 | 0.19531 |  |  |  | -200.6387 | 0.0952 | 23130 | 7220
|  |  |  | 10.9206 | 0.18455 |  |  |  | -200.6387 | 0.0953 | 19713 | 6490
|  |  |  | 11.5629 | 0.1734 |  |  |  | -200.7402 | 0.0954 | 22333 | 5790
|  |  |  | 12.2053 | 0.16326 |  |  |  | -200.8416 | 0.0955 | 29749 | 4880
|  |  |  | 12.8477 | 0.15563 |  |  |  | -200.6387 | 0.0956 | 38335 | 4590
|  |  |  | 13.4901 | 0.15119 |  |  |  | -200.5372 | 0.0957 | 43850 | 5240
|  |  |  | 14.1325 | 0.14921 |  |  |  | -200.8416 | 0.0958 | 43445 | 6390
|  |  |  | 14.7749 | 0.14799 |  |  |  | -200.7402 | 0.0959 | 37559 | 7370
|  |  |  | 15.4173 | 0.1458 |  |  |  | -200.6387 | 0.096 | 28870 | 7650
|  |  |  | 16.0596 | 0.14144 |  |  |  | -200.7402 | 0.0961 | 21877 | 6920
|  |  |  | 16.702 | 0.13467 |  |  |  | -200.7402 | 0.0962 | 19860 | 6300
|  |  |  | 17.3444 | 0.12613 |  |  |  | -200.6387 | 0.0963 | 24034 | 5120
|  |  |  | 17.9868 | 0.11678 |  |  |  | -200.7402 | 0.0964 | 31991 | 4540
|  |  |  | 18.6292 | 0.10764 |  |  |  | -200.6387 | 0.0965 | 40085 | 4810
|  |  |  | 19.2716 | 0.099779 |  |  |  | -200.7402 | 0.0966 | 44213 | 5430
|  |  |  | 19.914 | 0.093895 |  |  |  | -200.7402 | 0.0967 | 42274 | 6520
|  |  |  | 20.5563 | 0.089968 |  |  |  | -200.7402 | 0.0968 | 35496 | 7320
|  |  |  | 21.1987 | 0.087461 |  |  |  | -200.6387 | 0.0969 | 26930 | 7260
|  |  |  | 21.8411 | 0.085816 |  |  |  | -200.7402 | 0.097 | 20917 | 6750
|  |  |  | 22.4835 | 0.084675 |  |  |  | -200.7402 | 0.0971 | 20430 | 6370
|  |  |  | 23.1259 | 0.083868 |  |  |  | -200.7402 | 0.0972 | 25637 | 5110
|  |  |  | 23.7683 | 0.083258 |  |  |  | -200.7402 | 0.0973 | 34009 | 4700
|  |  |  | 24.4106 | 0.082549 |  |  |  | -200.7402 | 0.0974 | 41442 | 4690
|  |  |  | 25.053 | 0.081513 |  |  |  | -200.6387 | 0.0975 | 44306 | 5870
|  |  |  | 25.6954 | 0.080418 |  |  |  | -200.7402 | 0.0976 | 41173 | 6540
|  |  |  | 26.3378 | 0.079869 |  |  |  | -200.6387 | 0.0977 | 33553 | 7210
|  |  |  | 26.9802 | 0.080186 |  |  |  | -200.6387 | 0.0978 | 25369 | 6790
|  |  |  | 27.6226 | 0.081051 |  |  |  | -200.7402 | 0.0979 | 20285 | 6170
|  |  |  | 28.265 | 0.081692 |  |  |  | -200.6387 | 0.098 | 20845 | 5860
|  |  |  | 28.9073 | 0.08135 |  |  |  | -200.7402 | 0.0981 | 26952 | 4340
|  |  |  | 29.5497 | 0.079686 |  |  |  | -200.6387 | 0.0982 | 35386 | 4790
|  |  |  | 30.1921 | 0.07691 |  |  |  | -200.7402 | 0.0983 | 42330 | 5460
|  |  |  | 30.8345 | 0.073582 |  |  |  | -200.7402 | 0.0984 | 44285 | 5830
|  |  |  | 31.4769 | 0.070172 |  |  |  | -200.7402 | 0.0985 | 40242 | 6510
|  |  |  | 32.1193 | 0.066741 |  |  |  | -200.7402 | 0.0986 | 32290 | 6850
|  |  |  | 32.7617 | 0.063151 |  |  |  | -200.6387 | 0.0987 | 24027 | 6370
|  |  |  | 33.404 | 0.059562 |  |  |  | -200.6387 | 0.0988 | 19934 | 5740
|  |  |  | 34.0464 | 0.056588 |  |  |  | -200.6387 | 0.0989 | 21554 | 4960
|  |  |  | 34.6888 | 0.054859 |  |  |  | -200.7402 | 0.099 | 28186 | 4570
|  |  |  | 35.3312 | 0.054347 |  |  |  | -200.7402 | 0.0991 | 36901 | 5140
|  |  |  | 35.9736 | 0.054093 |  |  |  | -200.7402 | 0.0992 | 43048 | 5680
|  |  |  | 36.616 | 0.052807 |  |  |  | -200.7402 | 0.0993 | 43810 | 5960
|  |  |  | 37.2584 | 0.049901 |  |  |  | -200.7402 | 0.0994 | 39013 | 6590
|  |  |  | 37.9007 | 0.045942 |  |  |  | -200.7402 | 0.0995 | 30724 | 6380
|  |  |  | 38.5431 | 0.042108 |  |  |  | -200.6387 | 0.0996 | 23177 | 5920
|  |  |  | 39.1855 | 0.039267 |  |  |  | -200.7402 | 0.0997 | 19863 | 5280
|  |  |  | 39.8279 | 0.037531 |  |  |  | -176.998 | 0.0998 | 21544 | 4750
|  |  |  | 40.4703 | 0.036513 |  |  |  | -10.7012 | 0.0999 | 25485 | 4590
|  |  |  | 41.1127 | 0.035807 |  |  |  | -1.3667 | 0.1 | 30341 | 4880
|  |  |  | 41.7551 | 0.035354
|  |  |  | 42.3974 | 0.035643
|  |  |  | 43.0398 | 0.037582
|  |  |  | 43.6822 | 0.041841
|  |  |  | 44.3246 | 0.048007
|  |  |  | 44.967 | 0.054503
|  |  |  | 45.6094 | 0.059773
|  |  |  | 46.2518 | 0.063534
|  |  |  | 46.8941 | 0.066456
|  |  |  | 47.5365 | 0.068806
|  |  |  | 48.1789 | 0.069994
|  |  |  | 48.8213 | 0.069418
|  |  |  | 49.4637 | 0.067261
|  |  |  | 50.1061 | 0.064311
|  |  |  | 50.7485 | 0.061234
|  |  |  | 51.3908 | 0.05807
|  |  |  | 52.0332 | 0.054136
|  |  |  | 52.6756 | 0.048309
|  |  |  | 53.318 | 0.039748
|  |  |  | 53.9604 | 0.028798
|  |  |  | 54.6028 | 0.017158
|  |  |  | 55.2452 | 0.0067154
|  |  |  | 55.8875 | 0
|  |  |  | 56.5299 | 0
|  |  |  | 57.1723 | 0
|  |  |  | 57.8147 | 0
|  |  |  | 58.4571 | 0
|  |  |  | 59.0995 | 0
|  |  |  | 59.7419 | 0
|  |  |  | 60.3842 | 0
|  |  |  | 61.0266 | 0
|  |  |  | 61.669 | 0
|  |  |  | 62.3114 | 0
|  |  |  | 62.9538 | 0
|  |  |  | 63.5962 | 0
|  |  |  | 64.2385 | 0
|  |  |  | 64.8809 | 0
|  |  |  | 65.5233 | 0
|  |  |  | 66.1657 | 0
|  |  |  | 66.8081 | 0
|  |  |  | 67.4505 | 0
|  |  |  | 68.0929 | 0
|  |  |  | 68.7352 | 0
|  |  |  | 69.3776 | 0
|  |  |  | 70.02 | 0
|  |  |  | 70.6624 | 0
|  |  |  | 71.3048 | 0
|  |  |  | 71.9472 | 0
|  |  |  | 72.5896 | 0
|  |  |  | 73.2319 | 0
|  |  |  | 73.8743 | 0
|  |  |  | 74.5167 | 0
|  |  |  | 75.1591 | 0
|  |  |  | 75.8015 | 0
|  |  |  | 76.4439 | 0
|  |  |  | 77.0863 | 0
|  |  |  | 77.7286 | 0
|  |  |  | 78.371 | 0
|  |  |  | 79.0134 | 0
|  |  |  | 79.6558 | 0
|  |  |  | 80.2982 | 0
|  |  |  | 80.9406 | 0
|  |  |  | 81.583 | 0
|  |  |  | 82.2253 | 0
|  |  |  | 82.8677 | 0
|  |  |  | 83.5101 | 0
|  |  |  | 84.1525 | 0
|  |  |  | 84.7949 | 0
|  |  |  | 85.4373 | 0
|  |  |  | 86.0797 | 0
|  |  |  | 86.722 | 0
|  |  |  | 87.3644 | 0
|  |  |  | 88.0068 | 0
|  |  |  | 88.6492 | 0
|  |  |  | 89.2916 | 0
|  |  |  | 89.934 | 0
|  |  |  | 90.5764 | 0
|  |  |  | 91.2187 | 0
|  |  |  | 91.8611 | 0
|  |  |  | 92.5035 | 0
|  |  |  | 93.1459 | 0
|  |  |  | 93.7883 | 0
|  |  |  | 94.4307 | 0
|  |  |  | 95.0731 | 0
|  |  |  | 95.7154 | 0
|  |  |  | 96.3578 | 0
|  |  |  | 97.0002 | 0
|  |  |  | 97.6426 | 0
|  |  |  | 98.285 | 0
|  |  |  | 98.9274 | 0
|  |  |  | 99.5698 | 0
|  |  |  | 100.2121 | 0
|  |  |  | 100.8545 | 0
|  |  |  | 101.4969 | 0
|  |  |  | 102.1393 | 0
|  |  |  | 102.7817 | 0
|  |  |  | 103.4241 | 0
|  |  |  | 104.0664 | 0
|  |  |  | 104.7088 | 0
|  |  |  | 105.3512 | 0
|  |  |  | 105.9936 | 0
|  |  |  | 106.636 | 0
|  |  |  | 107.2784 | 0
|  |  |  | 107.9208 | 0
|  |  |  | 108.5631 | 0
|  |  |  | 109.2055 | 0
|  |  |  | 109.8479 | 0
|  |  |  | 110.4903 | 0
|  |  |  | 111.1327 | 0
|  |  |  | 111.7751 | 0
|  |  |  | 112.4175 | 0
|  |  |  | 113.0598 | 0
|  |  |  | 113.7022 | 0
|  |  |  | 114.3446 | 0
|  |  |  | 114.987 | 0
|  |  |  | 115.6294 | 0
|  |  |  | 116.2718 | 0
|  |  |  | 116.9142 | 0
|  |  |  | 117.5565 | 0
|  |  |  | 118.1989 | 0
|  |  |  | 118.8413 | 0
|  |  |  | 119.4837 | 0
|  |  |  | 120.1261 | 0
|  |  |  | 120.7685 | 0
|  |  |  | 121.4109 | 0
|  |  |  | 122.0532 | 0
|  |  |  | 122.6956 | 0
|  |  |  | 123.338 | 0
|  |  |  | 123.9804 | 0
|  |  |  | 124.6228 | 0
|  |  |  | 125.2652 | 0
|  |  |  | 125.9076 | 0
|  |  |  | 126.5499 | 0
|  |  |  | 127.1923 | 0
|  |  |  | 127.8347 | 0
|  |  |  | 128.4771 | 0
|  |  |  | 129.1195 | 0
|  |  |  | 129.7619 | 0
|  |  |  | 130.4043 | 0
|  |  |  | 131.0466 | 0
|  |  |  | 131.689 | 0
|  |  |  | 132.3314 | 0
|  |  |  | 132.9738 | 0
|  |  |  | 133.6162 | 0
|  |  |  | 134.2586 | 0
|  |  |  | 134.901 | 0
|  |  |  | 135.5433 | 0
|  |  |  | 136.1857 | 0
|  |  |  | 136.8281 | 0
|  |  |  | 137.4705 | 0
|  |  |  | 138.1129 | 0
|  |  |  | 138.7553 | 0
|  |  |  | 139.3977 | 0
|  |  |  | 140.04 | 0
|  |  |  | 140.6824 | 0
|  |  |  | 141.3248 | 0
|  |  |  | 141.9672 | 0
|  |  |  | 142.6096 | 0
|  |  |  | 143.252 | 0
|  |  |  | 143.8943 | 0
|  |  |  | 144.5367 | 0
|  |  |  | 145.1791 | 0
|  |  |  | 145.8215 | 0
|  |  |  | 146.4639 | 0
|  |  |  | 147.1063 | 0
|  |  |  | 147.7487 | 0
|  |  |  | 148.391 | 0
|  |  |  | 149.0334 | 0
|  |  |  | 149.6758 | 0
|  |  |  | 150.3182 | 0
|  |  |  | 150.9606 | 0
|  |  |  | 151.603 | 0
|  |  |  | 152.2454 | 0
|  |  |  | 152.8877 | 0
|  |  |  | 153.5301 | 0
|  |  |  | 154.1725 | 0
|  |  |  | 154.8149 | 0
|  |  |  | 155.4573 | 0
|  |  |  | 156.0997 | 0
|  |  |  | 156.7421 | 0
|  |  |  | 157.3844 | 0
|  |  |  | 158.0268 | 0
|  |  |  | 158.6692 | 0
|  |  |  | 159.3116 | 0
|  |  |  | 159.954 | 0
|  |  |  | 160.5964 | 0
|  |  |  | 161.2388 | 0
|  |  |  | 161.8811 | 0
|  |  |  | 162.5235 | 0
|  |  |  | 163.1659 | 0
|  |  |  | 163.8083 | 0
|  |  |  | 164.4507 | 0
|  |  |  | 165.0931 | 0
|  |  |  | 165.7355 | 0
|  |  |  | 166.3778 | 0
|  |  |  | 167.0202 | 0
|  |  |  | 167.6626 | 0
|  |  |  | 168.305 | 0
|  |  |  | 168.9474 | 0
|  |  |  | 169.5898 | 0
|  |  |  | 170.2322 | 0
|  |  |  | 170.8745 | 0
|  |  |  | 171.5169 | 0
|  |  |  | 172.1593 | 0
|  |  |  | 172.8017 | 0
|  |  |  | 173.4441 | 0
|  |  |  | 174.0865 | 0
|  |  |  | 174.7289 | 0
|  |  |  | 175.3712 | 0
|  |  |  | 176.0136 | 0
|  |  |  | 176.656 | 0
|  |  |  | 177.2984 | 0
|  |  |  | 177.9408 | 0
|  |  |  | 178.5832 | 0
|  |  |  | 179.2256 | 0
|  |  |  | 179.8679 | 0
|  |  |  | 180.5103 | 0
|  |  |  | 181.1527 | 0
|  |  |  | 181.7951 | 0
|  |  |  | 182.4375 | 0
|  |  |  | 183.0799 | 0
|  |  |  | 183.7222 | 0
|  |  |  | 184.3646 | 0
|  |  |  | 185.007 | 0
|  |  |  | 185.6494 | 0
|  |  |  | 186.2918 | 0
|  |  |  | 186.9342 | 0
|  |  |  | 187.5766 | 0
|  |  |  | 188.2189 | 0
|  |  |  | 188.8613 | 0
|  |  |  | 189.5037 | 0
|  |  |  | 190.1461 | 0
|  |  |  | 190.7885 | 0
|  |  |  | 191.4309 | 0
|  |  |  | 192.0733 | 0
|  |  |  | 192.7156 | 0
|  |  |  | 193.358 | 0
|  |  |  | 194.0004 | 0
|  |  |  | 194.6428 | 0
|  |  |  | 195.2852 | 0
|  |  |  | 195.9276 | 0
|  |  |  | 196.57 | 0
|  |  |  | 197.2123 | 0
|  |  |  | 197.8547 | 0
|  |  |  | 198.4971 | 0
|  |  |  | 199.1395 | 0
|  |  |  | 199.7819 | 0
|  |  |  | 200.4243 | 0
|  |  |  | 201.0667 | 0
|  |  |  | 201.709 | 0
|  |  |  | 202.3514 | 0
|  |  |  | 202.9938 | 0
|  |  |  | 203.6362 | 0
|  |  |  | 204.2786 | 0
|  |  |  | 204.921 | 0
|  |  |  | 205.5634 | 0
|  |  |  | 206.2057 | 0
|  |  |  | 206.8481 | 0
|  |  |  | 207.4905 | 0
|  |  |  | 208.1329 | 0
|  |  |  | 208.7753 | 0
|  |  |  | 209.4177 | 0
|  |  |  | 210.0601 | 0
|  |  |  | 210.7024 | 0
|  |  |  | 211.3448 | 0
|  |  |  | 211.9872 | 0
|  |  |  | 212.6296 | 0
|  |  |  | 213.272 | 0
|  |  |  | 213.9144 | 0
|  |  |  | 214.5568 | 0
|  |  |  | 215.1991 | 0
|  |  |  | 215.8415 | 0
|  |  |  | 216.4839 | 0
|  |  |  | 217.1263 | 0
|  |  |  | 217.7687 | 0
|  |  |  | 218.4111 | 0
|  |  |  | 219.0535 | 0
|  |  |  | 219.6958 | 0
|  |  |  | 220.3382 | 0
|  |  |  | 220.9806 | 0
|  |  |  | 221.623 | 0
|  |  |  | 222.2654 | 0
|  |  |  | 222.9078 | 0
|  |  |  | 223.5501 | 0
|  |  |  | 224.1925 | 0
|  |  |  | 224.8349 | 0
|  |  |  | 225.4773 | 0
|  |  |  | 226.1197 | 0
|  |  |  | 226.7621 | 0
|  |  |  | 227.4045 | 0
|  |  |  | 228.0468 | 0
|  |  |  | 228.6892 | 0
|  |  |  | 229.3316 | 0
|  |  |  | 229.974 | 0
|  |  |  | 230.6164 | 0
|  |  |  | 231.2588 | 0
|  |  |  | 231.9012 | 0
|  |  |  | 232.5435 | 0
|  |  |  | 233.1859 | 0
|  |  |  | 233.8283 | 0
|  |  |  | 234.4707 | 0
|  |  |  | 235.1131 | 0
|  |  |  | 235.7555 | 0
|  |  |  | 236.3979 | 0
|  |  |  | 237.0402 | 0
|  |  |  | 237.6826 | 0
|  |  |  | 238.325 | 0
|  |  |  | 238.9674 | 0
|  |  |  | 239.6098 | 0
|  |  |  | 240.2522 | 0
|  |  |  | 240.8946 | 0
|  |  |  | 241.5369 | 0
|  |  |  | 242.1793 | 0
|  |  |  | 242.8217 | 0
|  |  |  | 243.4641 | 0
|  |  |  | 244.1065 | 0
|  |  |  | 244.7489 | 0
|  |  |  | 245.3913 | 0
|  |  |  | 246.0336 | 0
|  |  |  | 246.676 | 0
|  |  |  | 247.3184 | 0
|  |  |  | 247.9608 | 0
|  |  |  | 248.6032 | 0
|  |  |  | 249.2456 | 0
|  |  |  | 249.888 | 0
|  |  |  | 250.5303 | 0
|  |  |  | 251.1727 | 0
|  |  |  | 251.8151 | 0
|  |  |  | 252.4575 | 0
|  |  |  | 253.0999 | 0
|  |  |  | 253.7423 | 0
|  |  |  | 254.3847 | 0
|  |  |  | 255.027 | 0
|  |  |  | 255.6694 | 0
|  |  |  | 256.3118 | 0
|  |  |  | 256.9542 | 0
|  |  |  | 257.5966 | 0
|  |  |  | 258.239 | 0
|  |  |  | 258.8814 | 0
|  |  |  | 259.5237 | 0
|  |  |  | 260.1661 | 0
|  |  |  | 260.8085 | 0
|  |  |  | 261.4509 | 0
|  |  |  | 262.0933 | 0
|  |  |  | 262.7357 | 0
|  |  |  | 263.378 | 0
|  |  |  | 264.0204 | 0
|  |  |  | 264.6628 | 0
|  |  |  | 265.3052 | 0
|  |  |  | 265.9476 | 0
|  |  |  | 266.59 | 0
|  |  |  | 267.2324 | 0
|  |  |  | 267.8747 | 0
|  |  |  | 268.5171 | 0
|  |  |  | 269.1595 | 0
|  |  |  | 269.8019 | 0
|  |  |  | 270.4443 | 0
|  |  |  | 271.0867 | 0
|  |  |  | 271.7291 | 0
|  |  |  | 272.3714 | 0
|  |  |  | 273.0138 | 0
|  |  |  | 273.6562 | 0
|  |  |  | 274.2986 | 0
|  |  |  | 274.941 | 0
|  |  |  | 275.5834 | 0
|  |  |  | 276.2258 | 0
|  |  |  | 276.8681 | 0
|  |  |  | 277.5105 | 0
|  |  |  | 278.1529 | 0
|  |  |  | 278.7953 | 0
|  |  |  | 279.4377 | 0
|  |  |  | 280.0801 | 0
|  |  |  | 280.7225 | 0
|  |  |  | 281.3648 | 0
|  |  |  | 282.0072 | 0
|  |  |  | 282.6496 | 0
|  |  |  | 283.292 | 0
|  |  |  | 283.9344 | 0
|  |  |  | 284.5768 | 0
|  |  |  | 285.2192 | 0
|  |  |  | 285.8615 | 0
|  |  |  | 286.5039 | 0
|  |  |  | 287.1463 | 0
|  |  |  | 287.7887 | 0
|  |  |  | 288.4311 | 0
|  |  |  | 289.0735 | 0
|  |  |  | 289.7159 | 0
|  |  |  | 290.3582 | 0
|  |  |  | 291.0006 | 0
|  |  |  | 291.643 | 0
|  |  |  | 292.2854 | 0
|  |  |  | 292.9278 | 0
|  |  |  | 293.5702 | 0
|  |  |  | 294.2126 | 0
|  |  |  | 294.8549 | 0
|  |  |  | 295.4973 | 0
|  |  |  | 296.1397 | 0
|  |  |  | 296.7821 | 0
|  |  |  | 297.4245 | 0
|  |  |  | 298.0669 | 0
|  |  |  | 298.7093 | 0
|  |  |  | 299.3516 | 0
|  |  |  | 299.994 | 0
|  |  |  | 300.6364 | 0
|  |  |  | 301.2788 | 0
|  |  |  | 301.9212 | 0
|  |  |  | 302.5636 | 0
|  |  |  | 303.2059 | 0
|  |  |  | 303.8483 | 0
|  |  |  | 304.4907 | 0
|  |  |  | 305.1331 | 0
|  |  |  | 305.7755 | 0
|  |  |  | 306.4179 | 0
|  |  |  | 307.0603 | 0
|  |  |  | 307.7026 | 0
|  |  |  | 308.345 | 0
|  |  |  | 308.9874 | 0
|  |  |  | 309.6298 | 0
|  |  |  | 310.2722 | 0
|  |  |  | 310.9146 | 0
|  |  |  | 311.557 | 0
|  |  |  | 312.1993 | 0
|  |  |  | 312.8417 | 0
|  |  |  | 313.4841 | 0
|  |  |  | 314.1265 | 0
|  |  |  | 314.7689 | 0
|  |  |  | 315.4113 | 0
|  |  |  | 316.0537 | 0
|  |  |  | 316.696 | 0
|  |  |  | 317.3384 | 0
|  |  |  | 317.9808 | 0
|  |  |  | 318.6232 | 0
|  |  |  | 319.2656 | 0
|  |  |  | 319.908 | 0
|  |  |  | 320.5504 | 0
|  |  |  | 321.1927 | 0
|  |  |  | 321.8351 | 0
|  |  |  | 322.4775 | 0
|  |  |  | 323.1199 | 0
|  |  |  | 323.7623 | 0
|  |  |  | 324.4047 | 0
|  |  |  | 325.0471 | 0
|  |  |  | 325.6894 | 0
|  |  |  | 326.3318 | 0
|  |  |  | 326.9742 | 0
|  |  |  | 327.6166 | 0
|  |  |  | 328.259 | 0
|  |  |  | 328.9014 | 0
|  |  |  | 329.5438 | 0
|  |  |  | 330.1861 | 0
|  |  |  | 330.8285 | 0
|  |  |  | 331.4709 | 0
|  |  |  | 332.1133 | 0
|  |  |  | 332.7557 | 0
|  |  |  | 333.3981 | 0
|  |  |  | 334.0405 | 0
|  |  |  | 334.6828 | 0
|  |  |  | 335.3252 | 0
|  |  |  | 335.9676 | 0
|  |  |  | 336.61 | 0
|  |  |  | 337.2524 | 0
|  |  |  | 337.8948 | 0
|  |  |  | 338.5372 | 0
|  |  |  | 339.1795 | 0
|  |  |  | 339.8219 | 0
|  |  |  | 340.4643 | 0
|  |  |  | 341.1067 | 0
|  |  |  | 341.7491 | 0
|  |  |  | 342.3915 | 0
|  |  |  | 343.0339 | 0
|  |  |  | 343.6762 | 0
|  |  |  | 344.3186 | 0
|  |  |  | 344.961 | 0
|  |  |  | 345.6034 | 0
|  |  |  | 346.2458 | 0
|  |  |  | 346.8882 | 0
|  |  |  | 347.5305 | 0
|  |  |  | 348.1729 | 0
|  |  |  | 348.8153 | 0
|  |  |  | 349.4577 | 0
|  |  |  | 350.1001 | 0
|  |  |  | 350.7425 | 0
|  |  |  | 351.3849 | 0
|  |  |  | 352.0272 | 0
|  |  |  | 352.6696 | 0
|  |  |  | 353.312 | 0
|  |  |  | 353.9544 | 0
|  |  |  | 354.5968 | 0
|  |  |  | 355.2392 | 0
|  |  |  | 355.8816 | 0
|  |  |  | 356.5239 | 0
|  |  |  | 357.1663 | 0
|  |  |  | 357.8087 | 0
|  |  |  | 358.4511 | 0
|  |  |  | 359.0935 | 0
|  |  |  | 359.7359 | 0
|  |  |  | 360.3783 | 0
|  |  |  | 361.0206 | 0
|  |  |  | 361.663 | 0
|  |  |  | 362.3054 | 0
|  |  |  | 362.9478 | 0
|  |  |  | 363.5902 | 0
|  |  |  | 364.2326 | 0
|  |  |  | 364.875 | 0
|  |  |  | 365.5173 | 0
|  |  |  | 366.1597 | 0
|  |  |  | 366.8021 | 0
|  |  |  | 367.4445 | 0
|  |  |  | 368.0869 | 0
|  |  |  | 368.7293 | 0
|  |  |  | 369.3717 | 0
|  |  |  | 370.014 | 0
|  |  |  | 370.6564 | 0
|  |  |  | 371.2988 | 0
|  |  |  | 371.9412 | 0
|  |  |  | 372.5836 | 0
|  |  |  | 373.226 | 0
|  |  |  | 373.8684 | 0
|  |  |  | 374.5107 | 0
|  |  |  | 375.1531 | 0
|  |  |  | 375.7955 | 0
|  |  |  | 376.4379 | 0
|  |  |  | 377.0803 | 0
|  |  |  | 377.7227 | 0
|  |  |  | 378.3651 | 0
|  |  |  | 379.0074 | 0
|  |  |  | 379.6498 | 0
|  |  |  | 380.2922 | 0
|  |  |  | 380.9346 | 0
|  |  |  | 381.577 | 0
|  |  |  | 382.2194 | 0
|  |  |  | 382.8618 | 0
|  |  |  | 383.5041 | 0
|  |  |  | 384.1465 | 0
|  |  |  | 384.7889 | 0
|  |  |  | 385.4313 | 0
|  |  |  | 386.0737 | 0
|  |  |  | 386.7161 | 0
|  |  |  | 387.3584 | 0
|  |  |  | 388.0008 | 0
|  |  |  | 388.6432 | 0
|  |  |  | 389.2856 | 0
|  |  |  | 389.928 | 0
|  |  |  | 390.5704 | 0
|  |  |  | 391.2128 | 0
|  |  |  | 391.8551 | 0
|  |  |  | 392.4975 | 0
|  |  |  | 393.1399 | 0
|  |  |  | 393.7823 | 0
|  |  |  | 394.4247 | 0
|  |  |  | 395.0671 | 0
|  |  |  | 395.7095 | 0
|  |  |  | 396.3518 | 0
|  |  |  | 396.9942 | 0
|  |  |  | 397.6366 | 0
|  |  |  | 398.279 | 0
|  |  |  | 398.9214 | 0
|  |  |  | 399.5638 | 0
|  |  |  | 400.2062 | 0
|  |  |  | 400.8485 | 0
|  |  |  | 401.4909 | 0
|  |  |  | 402.1333 | 0
|  |  |  | 402.7757 | 0
|  |  |  | 403.4181 | 0
|  |  |  | 404.0605 | 0
|  |  |  | 404.7029 | 0
|  |  |  | 405.3452 | 0
|  |  |  | 405.9876 | 0
|  |  |  | 406.63 | 0
|  |  |  | 407.2724 | 0
|  |  |  | 407.9148 | 0
|  |  |  | 408.5572 | 0
|  |  |  | 409.1996 | 0
|  |  |  | 409.8419 | 0
|  |  |  | 410.4843 | 0
|  |  |  | 411.1267 | 0
|  |  |  | 411.7691 | 0
|  |  |  | 412.4115 | 0
|  |  |  | 413.0539 | 0
|  |  |  | 413.6963 | 0
|  |  |  | 414.3386 | 0
|  |  |  | 414.981 | 0
|  |  |  | 415.6234 | 0
|  |  |  | 416.2658 | 0
|  |  |  | 416.9082 | 0
|  |  |  | 417.5506 | 0
|  |  |  | 418.193 | 0
|  |  |  | 418.8353 | 0
|  |  |  | 419.4777 | 0
|  |  |  | 420.1201 | 0
|  |  |  | 420.7625 | 0
|  |  |  | 421.4049 | 0
|  |  |  | 422.0473 | 0
|  |  |  | 422.6897 | 0
|  |  |  | 423.332 | 0
|  |  |  | 423.9744 | 0
|  |  |  | 424.6168 | 0
|  |  |  | 425.2592 | 0
|  |  |  | 425.9016 | 0
|  |  |  | 426.544 | 0
|  |  |  | 427.1863 | 0
|  |  |  | 427.8287 | 0
|  |  |  | 428.4711 | 0
|  |  |  | 429.1135 | 0
|  |  |  | 429.7559 | 0
|  |  |  | 430.3983 | 0
|  |  |  | 431.0407 | 0
|  |  |  | 431.683 | 0
|  |  |  | 432.3254 | 0
|  |  |  | 432.9678 | 0
|  |  |  | 433.6102 | 0
|  |  |  | 434.2526 | 0
|  |  |  | 434.895 | 0
|  |  |  | 435.5374 | 0
|  |  |  | 436.1797 | 0
|  |  |  | 436.8221 | 0
|  |  |  | 437.4645 | 0
|  |  |  | 438.1069 | 0
|  |  |  | 438.7493 | 0
|  |  |  | 439.3917 | 0
|  |  |  | 440.0341 | 0
|  |  |  | 440.6764 | 0
|  |  |  | 441.3188 | 0
|  |  |  | 441.9612 | 0
|  |  |  | 442.6036 | 0
|  |  |  | 443.246 | 0
|  |  |  | 443.8884 | 0
|  |  |  | 444.5308 | 0
|  |  |  | 445.1731 | 0
|  |  |  | 445.8155 | 0
|  |  |  | 446.4579 | 0
|  |  |  | 447.1003 | 0
|  |  |  | 447.7427 | 0
|  |  |  | 448.3851 | 0
|  |  |  | 449.0275 | 0
|  |  |  | 449.6698 | 0
|  |  |  | 450.3122 | 0
|  |  |  | 450.9546 | 0
|  |  |  | 451.597 | 0
|  |  |  | 452.2394 | 0
|  |  |  | 452.8818 | 0
|  |  |  | 453.5242 | 0
|  |  |  | 454.1665 | 0
|  |  |  | 454.8089 | 0
|  |  |  | 455.4513 | 0
|  |  |  | 456.0937 | 0
|  |  |  | 456.7361 | 0
|  |  |  | 457.3785 | 0
|  |  |  | 458.0209 | 0
|  |  |  | 458.6632 | 0
|  |  |  | 459.3056 | 0
|  |  |  | 459.948 | 0
|  |  |  | 460.5904 | 0
|  |  |  | 461.2328 | 0
|  |  |  | 461.8752 | 0
|  |  |  | 462.5176 | 0
|  |  |  | 463.1599 | 0
|  |  |  | 463.8023 | 0
|  |  |  | 464.4447 | 0
|  |  |  | 465.0871 | 0
|  |  |  | 465.7295 | 0
|  |  |  | 466.3719 | 0
|  |  |  | 467.0142 | 0
|  |  |  | 467.6566 | 0
|  |  |  | 468.299 | 0
|  |  |  | 468.9414 | 0
|  |  |  | 469.5838 | 0
|  |  |  | 470.2262 | 0
|  |  |  | 470.8686 | 0
|  |  |  | 471.5109 | 0
|  |  |  | 472.1533 | 0
|  |  |  | 472.7957 | 0
|  |  |  | 473.4381 | 0
|  |  |  | 474.0805 | 0
|  |  |  | 474.7229 | 0
|  |  |  | 475.3653 | 0
|  |  |  | 476.0076 | 0
|  |  |  | 476.65 | 0
|  |  |  | 477.2924 | 0
|  |  |  | 477.9348 | 0
|  |  |  | 478.5772 | 0
|  |  |  | 479.2196 | 0
|  |  |  | 479.862 | 0
|  |  |  | 480.5043 | 0
|  |  |  | 481.1467 | 0
|  |  |  | 481.7891 | 0
|  |  |  | 482.4315 | 0
|  |  |  | 483.0739 | 0
|  |  |  | 483.7163 | 0
|  |  |  | 484.3587 | 0
|  |  |  | 485.001 | 0
|  |  |  | 485.6434 | 0
|  |  |  | 486.2858 | 0
|  |  |  | 486.9282 | 0
|  |  |  | 487.5706 | 0
|  |  |  | 488.213 | 0
|  |  |  | 488.8554 | 0
|  |  |  | 489.4977 | 0
|  |  |  | 490.1401 | 0
|  |  |  | 490.7825 | 0
|  |  |  | 491.4249 | 0
|  |  |  | 492.0673 | 0
|  |  |  | 492.7097 | 0
|  |  |  | 493.3521 | 0
|  |  |  | 493.9944 | 0
|  |  |  | 494.6368 | 0
|  |  |  | 495.2792 | 0
|  |  |  | 495.9216 | 0
|  |  |  | 496.564 | 0
|  |  |  | 497.2064 | 0
|  |  |  | 497.8488 | 0
|  |  |  | 498.4911 | 0
|  |  |  | 499.1335 | 0
|  |  |  | 499.7759 | 0
|  |  |  | 500.4183 | 0
|  |  |  | 501.0607 | 0
|  |  |  | 501.7031 | 0
|  |  |  | 502.3455 | 0
|  |  |  | 502.9878 | 0
|  |  |  | 503.6302 | 0
|  |  |  | 504.2726 | 0
|  |  |  | 504.915 | 0
|  |  |  | 505.5574 | 0
|  |  |  | 506.1998 | 0
|  |  |  | 506.8421 | 0
|  |  |  | 507.4845 | 0
|  |  |  | 508.1269 | 0
|  |  |  | 508.7693 | 0
|  |  |  | 509.4117 | 0
|  |  |  | 510.0541 | 0
|  |  |  | 510.6965 | 0
|  |  |  | 511.3388 | 0
|  |  |  | 511.9812 | 0
|  |  |  | 512.6236 | 0
|  |  |  | 513.266 | 0
|  |  |  | 513.9084 | 0
|  |  |  | 514.5508 | 0
|  |  |  | 515.1932 | 0
|  |  |  | 515.8355 | 0
|  |  |  | 516.4779 | 0
|  |  |  | 517.1203 | 0
|  |  |  | 517.7627 | 0
|  |  |  | 518.4051 | 0
|  |  |  | 519.0475 | 0
|  |  |  | 519.6899 | 0
|  |  |  | 520.3322 | 0
|  |  |  | 520.9746 | 0
|  |  |  | 521.617 | 0
|  |  |  | 522.2594 | 0
|  |  |  | 522.9018 | 0
|  |  |  | 523.5442 | 0
|  |  |  | 524.1866 | 0
|  |  |  | 524.8289 | 0
|  |  |  | 525.4713 | 0
|  |  |  | 526.1137 | 0
|  |  |  | 526.7561 | 0
|  |  |  | 527.3985 | 0
|  |  |  | 528.0409 | 0
|  |  |  | 528.6833 | 0
|  |  |  | 529.3256 | 0
|  |  |  | 529.968 | 0
|  |  |  | 530.6104 | 0
|  |  |  | 531.2528 | 0
|  |  |  | 531.8952 | 0
|  |  |  | 532.5376 | 0
|  |  |  | 533.18 | 0
|  |  |  | 533.8223 | 0
|  |  |  | 534.4647 | 0
|  |  |  | 535.1071 | 0
|  |  |  | 535.7495 | 0
|  |  |  | 536.3919 | 0
|  |  |  | 537.0343 | 0
|  |  |  | 537.6767 | 0
|  |  |  | 538.319 | 0
|  |  |  | 538.9614 | 0
|  |  |  | 539.6038 | 0
|  |  |  | 540.2462 | 0
|  |  |  | 540.8886 | 0
|  |  |  | 541.531 | 0
|  |  |  | 542.1734 | 0
|  |  |  | 542.8157 | 0
|  |  |  | 543.4581 | 0
|  |  |  | 544.1005 | 0
|  |  |  | 544.7429 | 0
|  |  |  | 545.3853 | 0
|  |  |  | 546.0277 | 0
|  |  |  | 546.67 | 0
|  |  |  | 547.3124 | 0
|  |  |  | 547.9548 | 0
|  |  |  | 548.5972 | 0
|  |  |  | 549.2396 | 0
|  |  |  | 549.882 | 0
|  |  |  | 550.5244 | 0
|  |  |  | 551.1667 | 0
|  |  |  | 551.8091 | 0
|  |  |  | 552.4515 | 0
|  |  |  | 553.0939 | 0
|  |  |  | 553.7363 | 0
|  |  |  | 554.3787 | 0
|  |  |  | 555.0211 | 0
|  |  |  | 555.6634 | 0
|  |  |  | 556.3058 | 0
|  |  |  | 556.9482 | 0
|  |  |  | 557.5906 | 0
|  |  |  | 558.233 | 0
|  |  |  | 558.8754 | 0
|  |  |  | 559.5178 | 0
|  |  |  | 560.1601 | 0
|  |  |  | 560.8025 | 0
|  |  |  | 561.4449 | 0
|  |  |  | 562.0873 | 0
|  |  |  | 562.7297 | 0
|  |  |  | 563.3721 | 0
|  |  |  | 564.0145 | 0
|  |  |  | 564.6568 | 0
|  |  |  | 565.2992 | 0
|  |  |  | 565.9416 | 0
|  |  |  | 566.584 | 0
|  |  |  | 567.2264 | 0
|  |  |  | 567.8688 | 0
|  |  |  | 568.5112 | 0
|  |  |  | 569.1535 | 0
|  |  |  | 569.7959 | 0
|  |  |  | 570.4383 | 0
|  |  |  | 571.0807 | 0
|  |  |  | 571.7231 | 0
|  |  |  | 572.3655 | 0
|  |  |  | 573.0079 | 0
|  |  |  | 573.6502 | 0
|  |  |  | 574.2926 | 0
|  |  |  | 574.935 | 0
|  |  |  | 575.5774 | 0
|  |  |  | 576.2198 | 0
|  |  |  | 576.8622 | 0
|  |  |  | 577.5046 | 0
|  |  |  | 578.1469 | 0
|  |  |  | 578.7893 | 0
|  |  |  | 579.4317 | 0
|  |  |  | 580.0741 | 0
|  |  |  | 580.7165 | 0
|  |  |  | 581.3589 | 0
|  |  |  | 582.0013 | 0
|  |  |  | 582.6436 | 0
|  |  |  | 583.286 | 0
|  |  |  | 583.9284 | 0
|  |  |  | 584.5708 | 0
|  |  |  | 585.2132 | 0
|  |  |  | 585.8556 | 0
|  |  |  | 586.4979 | 0
|  |  |  | 587.1403 | 0
|  |  |  | 587.7827 | 0
|  |  |  | 588.4251 | 0
|  |  |  | 589.0675 | 0
|  |  |  | 589.7099 | 0
|  |  |  | 590.3523 | 0
|  |  |  | 590.9946 | 0
|  |  |  | 591.637 | 0
|  |  |  | 592.2794 | 0
|  |  |  | 592.9218 | 0
|  |  |  | 593.5642 | 0
|  |  |  | 594.2066 | 0
|  |  |  | 594.849 | 0
|  |  |  | 595.4913 | 0
|  |  |  | 596.1337 | 0
|  |  |  | 596.7761 | 0
|  |  |  | 597.4185 | 0
|  |  |  | 598.0609 | 0
|  |  |  | 598.7033 | 0
|  |  |  | 599.3457 | 0
|  |  |  | 599.988 | 0

## Measurement 3
Workbook name | C:\Users\PolymerRTP\Documents\User Data\Josh Davies\Ioannis_Coventry_Iron_Oxide\Zeta Potential.apkw
Measurement name | hydrothermal_50_mg 3
Measurement mode | Zeta potential
Comment |  |  |  | Zeta potential distribution function |  | Phase plot |  |  |  | Intensity traces
[7 empty] | Measured | Fitted | Cell
Results | Mean zeta potential | -18.3478 | mV | Zeta potential | Relative frequency | Time | Phase | Phase | Voltage | Time | Monitor | Detector
| Standard deviation | 0.55247 | mV | mV | [%] | [s] | [rad] | [rad] | [V] | [s] | [a.u.] | [kcps]
| Electrophoretic mobility | -1.43 | µm*cm/Vs | -600.6245 | 0 | 0 | -1.3207 | -1.1283 | 199.0214 | 0.0001 | 24933 | 5590
| Conductivity | 0.0068427 | mS/cm | -599.9801 | 0 | 0.00011355 | -1.1595 | -1.1066 | 199.1228 | 0.0002 | 24091 | 5190
| Distribution peak | -16.1112 | mV | -599.3356 | 0 | 0.0002271 | -1.0679 | -1.0848 | 199.2243 | 0.0003 | 21557 | 5530
| Processed runs | 100 |  | -598.6912 | 0 | 0.00034064 | -1.0288 | -1.0631 | 199.2243 | 0.0004 | 18290 | 5930
|  |  |  | -598.0467 | 0 | 0.00045419 | -1.0014 | -1.0413 | 199.2243 | 0.0005 | 23846 | 6990
Automatic values | Filter optical density | 3.5293 |  | -597.4023 | 0 | 0.00056774 | -0.98501 | -1.0195 | 199.1228 | 0.0006 | 33445 | 7380
| Mean intensity | 586.9274 | kcps | -596.7579 | 0 | 0.00068129 | -0.97789 | -0.99779 | 199.2243 | 0.0007 | 40501 | 6990
| Adjusted voltage | 200 | V | -596.1134 | 0 | 0.00079483 | -0.94006 | -0.97603 | 199.1228 | 0.0008 | 45541 | 5780
| Transmittance | 70.5449 | % | -595.469 | 0 | 0.00090838 | -0.8996 | -0.95428 | 199.1228 | 0.0009 | 43722 | 4480
|  |  |  | -594.8245 | 0 | 0.0010219 | -0.86929 | -0.93252 | 199.2243 | 0.001 | 36334 | 4050
Input parameters | General |  |  | -594.1801 | 0 | 0.0011355 | -0.8318 | -0.91076 | 199.2243 | 0.0011 | 28089 | 4790
| Measurement cell | Omega cuvette Mat.No. 225288 |  | -593.5356 | 0 | 0.001249 | -0.80585 | -0.88901 | 199.2243 | 0.0012 | 20429 | 5280
| Target temperature | 25 | °C | -592.8912 | 0 | 0.0013626 | -0.78772 | -0.86725 | 199.2243 | 0.0013 | 18549 | 6550
| Equilibration time | 0h 00m 01s |  | -592.2467 | 0 | 0.0014761 | -0.77817 | -0.8455 | 199.2243 | 0.0014 | 23634 | 6880
| Approximation | Smoluchowski |  | -591.6023 | 0 | 0.0015897 | -0.77807 | -0.82374 | 199.2243 | 0.0015 | 32105 | 7600
| Henry factor | 1.5 |  | -590.9578 | 0 | 0.0017032 | -0.76276 | -0.80199 | 199.2243 | 0.0016 | 41120 | 6890
|  |  |  | -590.3134 | 0 | 0.0018168 | -0.74114 | -0.78023 | 199.2243 | 0.0017 | 45791 | 5990
| Power adjustment |  |  | -589.6689 | 0 | 0.0019303 | -0.71671 | -0.75847 | 199.2243 | 0.0018 | 43106 | 4540
| Adjustment mode | Automatic |  | -589.0245 | 0 | 0.0020439 | -0.68542 | -0.73672 | 199.2243 | 0.0019 | 35273 | 4460
| Maximal voltage | 200 | V | -588.38 | 0 | 0.0021574 | -0.65562 | -0.71496 | 199.2243 | 0.002 | 25669 | 4720
|  |  |  | -587.7356 | 0 | 0.002271 | -0.62293 | -0.69321 | 199.2243 | 0.0021 | 18982 | 5570
| Quality |  |  | -587.0911 | 0 | 0.0023845 | -0.60589 | -0.67145 | 199.0214 | 0.0022 | 19339 | 6590
| Mode | Manual |  | -586.4467 | 0 | 0.002498 | -0.60408 | -0.64969 | 199.2243 | 0.0023 | 26024 | 7600
| Max. number of runs | 100 |  | -585.8023 | 0 | 0.0026116 | -0.59625 | -0.62794 | 199.2243 | 0.0024 | 36162 | 7000
|  |  |  | -585.1578 | 0 | 0.0027251 | -0.60216 | -0.60618 | 199.2243 | 0.0025 | 44069 | 6680
| Solvent |  |  | -584.5134 | 0 | 0.0028387 | -0.60704 | -0.58443 | 199.2243 | 0.0026 | 45601 | 5760
| Name | Water |  | -583.8689 | 0 | 0.0029522 | -0.58663 | -0.56267 | 199.2243 | 0.0027 | 40517 | 4360
| Refractive index | 1.3303 |  | -583.2245 | 0 | 0.0030658 | -0.55936 | -0.54092 | 199.2243 | 0.0028 | 30682 | 4430
| Viscosity | 0.89031 | mPa.s | -582.58 | 0 | 0.0031793 | -0.52098 | -0.51916 | 199.2243 | 0.0029 | 21629 | 5160
| Relative permittivity | 78.3682 |  | -581.9356 | 0 | 0.0032929 | -0.47504 | -0.4974 | 199.3258 | 0.003 | 18193 | 5960
|  |  |  | -581.2911 | 0 | 0.0034064 | -0.44207 | -0.47565 | 199.1228 | 0.0031 | 21444 | 6860
|  |  |  | -580.6467 | 0 | 0.00352 | -0.4253 | -0.45389 | 199.2243 | 0.0032 | 30409 | 7520
Additional information | Measurement |  |  | -580.0022 | 0 | 0.0036335 | -0.42762 | -0.43214 | 199.2243 | 0.0033 | 40218 | 7400
| User | PolymerRTP |  | -579.3578 | 0 | 0.0037471 | -0.43733 | -0.41038 | 199.2243 | 0.0034 | 45563 | 6640
| Start time | 2022-12-06 14:33 |  | -578.7133 | 0 | 0.0038606 | -0.44493 | -0.38862 | 199.2243 | 0.0035 | 44253 | 5490
| Software version | 2.20.2 |  | -578.0689 | 0 | 0.0039742 | -0.44435 | -0.36687 | 199.2243 | 0.0036 | 36649 | 4440
| Computer name | MS-1219-03 |  | -577.4244 | 0 | 0.0040877 | -0.41735 | -0.34511 | 199.2243 | 0.0037 | 26541 | 4550
|  |  |  | -576.78 | 0 | 0.0042013 | -0.37795 | -0.32336 | 199.2243 | 0.0038 | 19470 | 5340
| Instrument |  |  | -576.1356 | 0 | 0.0043148 | -0.34151 | -0.3016 | 199.2243 | 0.0039 | 18666 | 6250
| Type | Litesizer 500 |  | -575.4911 | 0 | 0.0044284 | -0.30227 | -0.27985 | 199.2243 | 0.004 | 24581 | 7190
| Serial number | 82998561 |  | -574.8467 | 0 | 0.0045419 | -0.27544 | -0.25809 | 199.1228 | 0.0041 | 34581 | 7490
|  |  |  | -574.2022 | 0 | 0.0046555 | -0.26229 | -0.23633 | 199.2243 | 0.0042 | 43058 | 7110
| Module |  |  | -573.5578 | 0 | 0.004769 | -0.25108 | -0.21458 | 199.2243 | 0.0043 | 45906 | 6090
| Type | BM10 |  | -572.9133 | 0 | 0.0048825 | -0.24858 | -0.19282 | 199.2243 | 0.0044 | 41755 | 5350
| Serial number | 82986285 |  | -572.2689 | 0 | 0.0049961 | -0.23905 | -0.17107 | 199.2243 | 0.0045 | 32578 | 4830
|  |  |  | -571.6244 | 0 | 0.0051096 | -0.20725 | -0.14931 | 199.1228 | 0.0046 | 23188 | 4570
|  |  |  | -570.98 | 0 | 0.0052232 | -0.17472 | -0.12755 | 199.1228 | 0.0047 | 18303 | 5280
|  |  |  | -570.3355 | 0 | 0.0053367 | -0.14068 | -0.1058 | 199.2243 | 0.0048 | 20625 | 6390
|  |  |  | -569.6911 | 0 | 0.0054503 | -0.098317 | -0.084042 | 199.2243 | 0.0049 | 28778 | 6990
|  |  |  | -569.0466 | 0 | 0.0055638 | -0.0686 | -0.062287 | 199.1228 | 0.005 | 38626 | 7710
|  |  |  | -568.4022 | 0 | 0.0056774 | -0.051093 | -0.040531 | 199.2243 | 0.0051 | 44981 | 6810
|  |  |  | -567.7577 | 0 | 0.0057909 | -0.035841 | -0.018775 | 199.2243 | 0.0052 | 44865 | 5900
|  |  |  | -567.1133 | 0 | 0.0059045 | -0.032508 | 0.0029809 | 199.2243 | 0.0053 | 37802 | 5330
|  |  |  | -566.4688 | 0 | 0.006018 | -0.025728 | 0.024737 | 199.2243 | 0.0054 | 28133 | 4370
|  |  |  | -565.8244 | 0 | 0.0061316 | -0.00020335 | 0.046493 | 199.2243 | 0.0055 | 20433 | 4600
|  |  |  | -565.18 | 0 | 0.0062451 | 0.032368 | 0.068248 | 199.2243 | 0.0056 | 18557 | 5280
|  |  |  | -564.5355 | 0 | 0.0063587 | 0.074148 | 0.090004 | 199.3258 | 0.0057 | 23888 | 6560
|  |  |  | -563.8911 | 0 | 0.0064722 | 0.11629 | 0.11176 | 199.1228 | 0.0058 | 33627 | 7230
|  |  |  | -563.2466 | 0 | 0.0065858 | 0.14942 | 0.13352 | 199.2243 | 0.0059 | 42273 | 7070
|  |  |  | -562.6022 | 0 | 0.0066993 | 0.17388 | 0.15527 | 199.2243 | 0.006 | 45728 | 6570
|  |  |  | -561.9577 | 0 | 0.0068129 | 0.18115 | 0.17703 | 199.2243 | 0.0061 | 42037 | 5840
|  |  |  | -561.3133 | 0 | 0.0069264 | 0.18959 | 0.19878 | 199.3258 | 0.0062 | 33222 | 4960
|  |  |  | -560.6688 | 0 | 0.00704 | 0.20296 | 0.22054 | 199.2243 | 0.0063 | 23883 | 4580
|  |  |  | -560.0244 | 0 | 0.0071535 | 0.20689 | 0.2423 | 199.2243 | 0.0064 | 18587 | 4960
|  |  |  | -559.3799 | 0 | 0.007267 | 0.23068 | 0.26405 | 199.2243 | 0.0065 | 20213 | 5820
|  |  |  | -558.7355 | 0 | 0.0073806 | 0.26707 | 0.28581 | 199.1228 | 0.0066 | 27874 | 6740
|  |  |  | -558.091 | 0 | 0.0074941 | 0.29019 | 0.30756 | 199.2243 | 0.0067 | 37538 | 7320
|  |  |  | -557.4466 | 0 | 0.0076077 | 0.32224 | 0.32932 | 199.2243 | 0.0068 | 44533 | 7170
|  |  |  | -556.8021 | 0 | 0.0077212 | 0.35353 | 0.35107 | 199.2243 | 0.0069 | 45207 | 6700
|  |  |  | -556.1577 | 0 | 0.0078348 | 0.36608 | 0.37283 | 199.2243 | 0.007 | 38932 | 6190
|  |  |  | -555.5132 | 0 | 0.0079483 | 0.37859 | 0.39459 | 199.2243 | 0.0071 | 29285 | 4730
|  |  |  | -554.8688 | 0 | 0.0080619 | 0.38526 | 0.41634 | 199.2243 | 0.0072 | 21122 | 4480
|  |  |  | -554.2244 | 0 | 0.0081754 | 0.38714 | 0.4381 | 199.2243 | 0.0073 | 18415 | 5000
|  |  |  | -553.5799 | 0 | 0.008289 | 0.40727 | 0.45985 | 199.3258 | 0.0074 | 22737 | 6140
|  |  |  | -552.9355 | 0 | 0.0084025 | 0.43886 | 0.48161 | 199.2243 | 0.0075 | 31693 | 6940
|  |  |  | -552.291 | 0 | 0.0085161 | 0.47385 | 0.50337 | 199.2243 | 0.0076 | 40625 | 7800
|  |  |  | -551.6466 | 0 | 0.0086296 | 0.51876 | 0.52512 | 199.2243 | 0.0077 | 45669 | 7540
|  |  |  | -551.0021 | 0 | 0.0087432 | 0.55849 | 0.54688 | 199.2243 | 0.0078 | 43461 | 6800
|  |  |  | -550.3577 | 0 | 0.0088567 | 0.57686 | 0.56863 | 199.2243 | 0.0079 | 35597 | 5950
|  |  |  | -549.7132 | 0 | 0.0089703 | 0.59054 | 0.59039 | 199.1228 | 0.008 | 25973 | 4990
|  |  |  | -549.0688 | 0 | 0.0090838 | 0.5987 | 0.61214 | 199.2243 | 0.0081 | 19317 | 4610
|  |  |  | -548.4243 | 0 | 0.0091974 | 0.59559 | 0.6339 | 199.2243 | 0.0082 | 19297 | 4660
|  |  |  | -547.7799 | 0 | 0.0093109 | 0.60259 | 0.65566 | 199.3258 | 0.0083 | 25728 | 5820
|  |  |  | -547.1354 | 0 | 0.0094245 | 0.62023 | 0.67741 | 199.3258 | 0.0084 | 35634 | 6740
|  |  |  | -546.491 | 0 | 0.009538 | 0.64941 | 0.69917 | 199.1228 | 0.0085 | 43610 | 7550
|  |  |  | -545.8465 | 0 | 0.0096515 | 0.69204 | 0.72092 | 199.2243 | 0.0086 | 45541 | 7700
|  |  |  | -545.2021 | 0 | 0.0097651 | 0.72528 | 0.74268 | 199.2243 | 0.0087 | 40938 | 6830
|  |  |  | -544.5577 | 0 | 0.0098786 | 0.76 | 0.76444 | 199.3258 | 0.0088 | 31365 | 5850
|  |  |  | -543.9132 | 0 | 0.0099922 | 0.7859 | 0.78619 | 199.2243 | 0.0089 | 22453 | 4720
|  |  |  | -543.2688 | 0 | 0.010106 | 0.7767 | 0.80795 | 199.2243 | 0.009 | 18452 | 4550
|  |  |  | -542.6243 | 0 | 0.010219 | 0.77942 | 0.8297 | 199.2243 | 0.0091 | 21054 | 4950
|  |  |  | -541.9799 | 0 | 0.010333 | 0.79703 | 0.85146 | 199.2243 | 0.0092 | 29645 | 6050
|  |  |  | -541.3354 | 0 | 0.010446 | 0.81583 | 0.87321 | 199.2243 | 0.0093 | 39597 | 7070
|  |  |  | -540.691 | 0 | 0.01056 | 0.86741 | 0.89497 | 199.2243 | 0.0094 | 45221 | 8100
|  |  |  | -540.0465 | 0 | 0.010673 | 0.92097 | 0.91673 | 199.2243 | 0.0095 | 44461 | 7650
|  |  |  | -539.4021 | 0 | 0.010787 | 0.96505 | 0.93848 | 199.2243 | 0.0096 | 37170 | 7170
|  |  |  | -538.7576 | 0 | 0.010901 | 1.0142 | 0.96024 | 199.2243 | 0.0097 | 26960 | 5830
|  |  |  | -538.1132 | 0 | 0.011014 | 1.0316 | 0.98199 | 199.2243 | 0.0098 | 19705 | 4990
|  |  |  | -537.4687 | 0 | 0.011128 | 1.0352 | 1.0037 | 199.2243 | 0.0099 | 18807 | 4530
|  |  |  | -536.8243 | 0 | 0.011241 | 1.0376 | 1.0255 | 199.2243 | 0.01 | 24730 | 4980
|  |  |  | -536.1798 | 0 | 0.011355 | 1.0245 | 1.0473 | 199.1228 | 0.0101 | 34890 | 6520
|  |  |  | -535.5354 | 0 | 0.011468 | 1.0515 | 1.069 | 199.2243 | 0.0102 | 43173 | 7640
|  |  |  | -534.8909 | 0 | 0.011582 | 1.0929 | 1.0908 | 199.2243 | 0.0103 | 45737 | 7650
|  |  |  | -534.2465 | 0 | 0.011695 | 1.1247 | 1.1125 | 199.2243 | 0.0104 | 41157 | 7450
|  |  |  | -533.6021 | 0 | 0.011809 | 1.192 | 1.1343 | 199.1228 | 0.0105 | 31453 | 7270
|  |  |  | -532.9576 | 0 | 0.011923 | 1.2321 | 1.156 | 199.2243 | 0.0106 | 22383 | 5990
|  |  |  | -532.3132 | 0 | 0.012036 | 1.2666 | 1.1778 | 199.2243 | 0.0107 | 18459 | 4680
|  |  |  | -531.6687 | 0 | 0.01215 | 1.3865 | 1.1996 | 199.2243 | 0.0108 | 21610 | 4820
|  |  |  | -531.0243 | 0 | 0.012263 | 1.4998 | 1.2213 | 199.2243 | 0.0109 | 30288 | 5480
|  |  |  | -530.3798 | 0 | 0.012377 | 0.41647 | 0.75425 | 199.2243 | 0.011 | 39762 | 7140
|  |  |  | -529.7354 | 0 | 0.01249 | 0.42848 | 0.74015 | 199.2243 | 0.0111 | 45341 | 7670
|  |  |  | -529.0909 | 0 | 0.012604 | 0.49816 | 0.72605 | 199.1228 | 0.0112 | 44218 | 8160
|  |  |  | -528.4465 | 0 | 0.012717 | 0.48292 | 0.71195 | 199.2243 | 0.0113 | 36808 | 7700
|  |  |  | -527.802 | 0 | 0.012831 | 0.48799 | 0.69784 | 199.2243 | 0.0114 | 27186 | 6680
|  |  |  | -527.1576 | 0 | 0.012944 | 0.5382 | 0.68374 | 199.2243 | 0.0115 | 19821 | 5360
|  |  |  | -526.5131 | 0 | 0.013058 | 0.55506 | 0.66964 | 199.2243 | 0.0116 | 18921 | 4550
|  |  |  | -525.8687 | 0 | 0.013172 | 0.58462 | 0.65554 | 199.2243 | 0.0117 | 24717 | 5020
|  |  |  | -525.2242 | 0 | 0.013285 | 0.61384 | 0.64144 | 199.2243 | 0.0118 | 34029 | 5720
|  |  |  | -524.5798 | 0 | 0.013399 | 0.59897 | 0.62734 | 199.3258 | 0.0119 | 42381 | 7230
|  |  |  | -523.9353 | 0 | 0.013512 | 0.57558 | 0.61324 | 199.2243 | 0.012 | 45669 | 7830
|  |  |  | -523.2909 | 0 | 0.013626 | 0.55317 | 0.59914 | 199.1228 | 0.0121 | 41842 | 8050
|  |  |  | -522.6465 | 0 | 0.013739 | 0.53706 | 0.58504 | 199.2243 | 0.0122 | 33366 | 7290
|  |  |  | -522.002 | 0 | 0.013853 | 0.53759 | 0.57094 | 199.2243 | 0.0123 | 24266 | 6490
|  |  |  | -521.3576 | 0 | 0.013966 | 0.56322 | 0.55684 | 179.5406 | 0.0124 | 18789 | 5040
|  |  |  | -520.7131 | 0 | 0.01408 | 0.60317 | 0.54274 | -63.969 | 0.0125 | 20513 | 4510
|  |  |  | -520.0687 | 0 | 0.014193 | 0.60969 | 0.52864 | -194.7539 | 0.0126 | 28215 | 4800
|  |  |  | -519.4242 | 0 | 0.014307 | 0.60503 | 0.51454 | -200.4358 | 0.0127 | 37837 | 6350
|  |  |  | -518.7798 | 0 | 0.014421 | 0.59584 | 0.50044 | -200.7402 | 0.0128 | 44777 | 7430
|  |  |  | -518.1353 | 0 | 0.014534 | 0.54124 | 0.48634 | -200.6387 | 0.0129 | 44689 | 8140
|  |  |  | -517.4909 | 0 | 0.014648 | 0.50151 | 0.47224 | -200.7402 | 0.013 | 38160 | 7890
|  |  |  | -516.8464 | 0 | 0.014761 | 0.4886 | 0.45814 | -200.8416 | 0.0131 | 28234 | 7760
|  |  |  | -516.202 | 0 | 0.014875 | 0.45368 | 0.44404 | -200.7402 | 0.0132 | 20381 | 6300
|  |  |  | -515.5575 | 0 | 0.014988 | 0.44654 | 0.42994 | -200.8416 | 0.0133 | 18749 | 4790
|  |  |  | -514.9131 | 0 | 0.015102 | 0.46789 | 0.41584 | -200.8416 | 0.0134 | 23915 | 4860
|  |  |  | -514.2686 | 0 | 0.015215 | 0.47764 | 0.40174 | -200.8416 | 0.0135 | 33570 | 5410
|  |  |  | -513.6242 | 0 | 0.015329 | 0.48787 | 0.38764 | -200.8416 | 0.0136 | 42317 | 6690
|  |  |  | -512.9798 | 0 | 0.015442 | 0.48351 | 0.37354 | -200.8416 | 0.0137 | 45762 | 7950
|  |  |  | -512.3353 | 0 | 0.015556 | 0.4644 | 0.35943 | -200.8416 | 0.0138 | 42089 | 8350
|  |  |  | -511.6909 | 0 | 0.01567 | 0.44149 | 0.34533 | -200.7402 | 0.0139 | 33252 | 7850
|  |  |  | -511.0464 | 0 | 0.015783 | 0.41505 | 0.33123 | -200.8416 | 0.014 | 23818 | 6660
|  |  |  | -510.402 | 0 | 0.015897 | 0.40251 | 0.31713 | -200.9431 | 0.0141 | 18665 | 5610
|  |  |  | -509.7575 | 0 | 0.01601 | 0.39456 | 0.30303 | -200.7402 | 0.0142 | 20516 | 4350
|  |  |  | -509.1131 | 0 | 0.016124 | 0.3929 | 0.28893 | -200.8416 | 0.0143 | 28658 | 4660
|  |  |  | -508.4686 | 0 | 0.016237 | 0.39877 | 0.27483 | -200.9431 | 0.0144 | 38561 | 5940
|  |  |  | -507.8242 | 0 | 0.016351 | 0.38697 | 0.26073 | -200.7402 | 0.0145 | 44901 | 7510
|  |  |  | -507.1797 | 0 | 0.016464 | 0.37244 | 0.24663 | -200.8416 | 0.0146 | 44610 | 8200
|  |  |  | -506.5353 | 0 | 0.016578 | 0.35773 | 0.23253 | -200.8416 | 0.0147 | 37561 | 8070
|  |  |  | -505.8908 | 0 | 0.016692 | 0.3244 | 0.21843 | -200.8416 | 0.0148 | 27290 | 7380
|  |  |  | -505.2464 | 0 | 0.016805 | 0.29137 | 0.20433 | -200.8416 | 0.0149 | 20133 | 5770
|  |  |  | -504.6019 | 0 | 0.016919 | 0.2659 | 0.19023 | -200.8416 | 0.015 | 18807 | 4960
|  |  |  | -503.9575 | 0 | 0.017032 | 0.24426 | 0.17613 | -200.8416 | 0.0151 | 24425 | 4740
|  |  |  | -503.313 | 0 | 0.017146 | 0.22518 | 0.16203 | -200.8416 | 0.0152 | 34157 | 5180
|  |  |  | -502.6686 | 0 | 0.017259 | 0.20679 | 0.14793 | -200.8416 | 0.0153 | 42629 | 7000
|  |  |  | -502.0242 | 0 | 0.017373 | 0.18951 | 0.13383 | -200.7402 | 0.0154 | 45673 | 7820
|  |  |  | -501.3797 | 0 | 0.017486 | 0.17295 | 0.11973 | -200.7402 | 0.0155 | 41874 | 8050
|  |  |  | -500.7353 | 0 | 0.0176 | 0.16867 | 0.10563 | -200.8416 | 0.0156 | 33085 | 7540
|  |  |  | -500.0908 | 0 | 0.017713 | 0.1557 | 0.091527 | -200.8416 | 0.0157 | 23689 | 6840
|  |  |  | -499.4464 | 0 | 0.017827 | 0.1331 | 0.077427 | -200.8416 | 0.0158 | 18685 | 5510
|  |  |  | -498.8019 | 0 | 0.017941 | 0.13531 | 0.063326 | -200.8416 | 0.0159 | 20523 | 4420
|  |  |  | -498.1575 | 0 | 0.018054 | 0.11362 | 0.049226 | -200.8416 | 0.016 | 28122 | 4660
|  |  |  | -497.513 | 0 | 0.018168 | 0.069616 | 0.035125 | -200.8416 | 0.0161 | 37666 | 5480
|  |  |  | -496.8686 | 0 | 0.018281 | 0.060061 | 0.021025 | -200.7402 | 0.0162 | 44458 | 6780
|  |  |  | -496.2241 | 0 | 0.018395 | 0.034988 | 0.0069244 | -200.8416 | 0.0163 | 44858 | 8060
|  |  |  | -495.5797 | 0 | 0.018508 | 0 | -0.007176 | -200.7402 | 0.0164 | 38523 | 7690
|  |  |  | -494.9352 | 0 | 0.018622 | -0.001692 | -0.021276 | -200.8416 | 0.0165 | 29248 | 7090
|  |  |  | -494.2908 | 0 | 0.018735 | -0.021093 | -0.035377 | -200.8416 | 0.0166 | 21093 | 6150
|  |  |  | -493.6463 | 0 | 0.018849 | -0.041087 | -0.049477 | -200.8416 | 0.0167 | 18630 | 4880
|  |  |  | -493.0019 | 0 | 0.018962 | -0.040646 | -0.063578 | -200.8416 | 0.0168 | 23371 | 4360
|  |  |  | -492.3575 | 0 | 0.019076 | -0.062162 | -0.077678 | -200.8416 | 0.0169 | 32325 | 5350
|  |  |  | -491.713 | 0 | 0.01919 | -0.078572 | -0.091778 | -200.8416 | 0.017 | 41322 | 6280
|  |  |  | -491.0686 | 0 | 0.019303 | -0.084843 | -0.10588 | -200.8416 | 0.0171 | 45554 | 7530
|  |  |  | -490.4241 | 0 | 0.019417 | -0.1043 | -0.11998 | -200.8416 | 0.0172 | 42807 | 7950
|  |  |  | -489.7797 | 0 | 0.01953 | -0.11375 | -0.13408 | -200.8416 | 0.0173 | 35013 | 7670
|  |  |  | -489.1352 | 0 | 0.019644 | -0.1216 | -0.14818 | -200.8416 | 0.0174 | 25399 | 6510
|  |  |  | -488.4908 | 0 | 0.019757 | -0.14176 | -0.16228 | -200.8416 | 0.0175 | 19154 | 5510
|  |  |  | -487.8463 | 0 | 0.019871 | -0.16269 | -0.17638 | -200.8416 | 0.0176 | 19758 | 4430
|  |  |  | -487.2019 | 0 | 0.019984 | -0.19386 | -0.19048 | -200.8416 | 0.0177 | 26293 | 5030
|  |  |  | -486.5574 | 0 | 0.020098 | -0.23186 | -0.20458 | -200.8416 | 0.0178 | 36132 | 5660
|  |  |  | -485.913 | 0 | 0.020211 | -0.25739 | -0.21868 | -200.7402 | 0.0179 | 43867 | 7200
|  |  |  | -485.2685 | 0 | 0.020325 | -0.27402 | -0.23278 | -200.9431 | 0.018 | 45167 | 7850
|  |  |  | -484.6241 | 0 | 0.020439 | -0.29255 | -0.24688 | -200.8416 | 0.0181 | 39821 | 7590
|  |  |  | -483.9796 | 0 | 0.020552 | -0.30083 | -0.26098 | -200.8416 | 0.0182 | 30439 | 7170
|  |  |  | -483.3352 | 0 | 0.020666 | -0.30893 | -0.27508 | -200.8416 | 0.0183 | 21755 | 6060
|  |  |  | -482.6907 | 0 | 0.020779 | -0.33156 | -0.28918 | -200.8416 | 0.0184 | 18554 | 4760
|  |  |  | -482.0463 | 0 | 0.020893 | -0.34486 | -0.30328 | -200.7402 | 0.0185 | 22285 | 4640
|  |  |  | -481.4019 | 0 | 0.021006 | -0.35558 | -0.31739 | -200.7402 | 0.0186 | 31002 | 5520
|  |  |  | -480.7574 | 0 | 0.02112 | -0.37737 | -0.33149 | -200.8416 | 0.0187 | 40331 | 6770
|  |  |  | -480.113 | 0 | 0.021233 | -0.39214 | -0.34559 | -200.8416 | 0.0188 | 45386 | 7540
|  |  |  | -479.4685 | 0 | 0.021347 | -0.41113 | -0.35969 | -200.8416 | 0.0189 | 43554 | 7650
|  |  |  | -478.8241 | 0 | 0.021461 | -0.43096 | -0.37379 | -200.8416 | 0.019 | 35546 | 7560
|  |  |  | -478.1796 | 0 | 0.021574 | -0.44335 | -0.38789 | -200.8416 | 0.0191 | 25881 | 6230
|  |  |  | -477.5352 | 0 | 0.021688 | -0.4686 | -0.40199 | -200.7402 | 0.0192 | 19465 | 5200
|  |  |  | -476.8907 | 0 | 0.021801 | -0.49179 | -0.41609 | -200.8416 | 0.0193 | 19464 | 4250
|  |  |  | -476.2463 | 0 | 0.021915 | -0.5049 | -0.43019 | -200.8416 | 0.0194 | 25938 | 5190
|  |  |  | -475.6018 | 0 | 0.022028 | -0.51173 | -0.44429 | -200.9431 | 0.0195 | 35780 | 6340
|  |  |  | -474.9574 | 0 | 0.022142 | -0.5085 | -0.45839 | -200.8416 | 0.0196 | 43466 | 7270
|  |  |  | -474.3129 | 0 | 0.022255 | -0.51234 | -0.47249 | -200.8416 | 0.0197 | 45444 | 7540
|  |  |  | -473.6685 | 0 | 0.022369 | -0.50397 | -0.48659 | -200.8416 | 0.0198 | 40215 | 7170
|  |  |  | -473.024 | 0 | 0.022482 | -0.49736 | -0.50069 | -200.8416 | 0.0199 | 30517 | 6640
|  |  |  | -472.3796 | 0 | 0.022596 | -0.52382 | -0.51479 | -200.8416 | 0.02 | 21979 | 5690
|  |  |  | -471.7351 | 0 | 0.02271 | -0.53178 | -0.52889 | -200.8416 | 0.0201 | 18557 | 4230
|  |  |  | -471.0907 | 0 | 0.022823 | -0.53263 | -0.54299 | -200.8416 | 0.0202 | 21782 | 4720
|  |  |  | -470.4463 | 0 | 0.022937 | -0.55992 | -0.55709 | -200.7402 | 0.0203 | 30674 | 5570
|  |  |  | -469.8018 | 0 | 0.02305 | -0.56865 | -0.57119 | -200.8416 | 0.0204 | 40058 | 7080
|  |  |  | -469.1574 | 0 | 0.023164 | -0.57843 | -0.58529 | -200.9431 | 0.0205 | 45323 | 7970
|  |  |  | -468.5129 | 0 | 0.023277 | -0.60512 | -0.59939 | -200.8416 | 0.0206 | 43821 | 7890
|  |  |  | -467.8685 | 0 | 0.023391 | -0.6237 | -0.61349 | -200.8416 | 0.0207 | 36018 | 7240
|  |  |  | -467.224 | 0 | 0.023504 | -0.64942 | -0.62759 | -200.9431 | 0.0208 | 26366 | 5880
|  |  |  | -466.5796 | 0 | 0.023618 | -0.66217 | -0.64169 | -200.8416 | 0.0209 | 19713 | 4890
|  |  |  | -465.9351 | 0 | 0.023731 | -0.65441 | -0.6558 | -200.8416 | 0.021 | 19154 | 4490
|  |  |  | -465.2907 | 0 | 0.023845 | -0.64416 | -0.6699 | -200.8416 | 0.0211 | 25371 | 5090
|  |  |  | -464.6462 | 0 | 0.023959 | -0.62784 | -0.684 | -200.7402 | 0.0212 | 35090 | 6760
|  |  |  | -464.0018 | 0 | 0.024072 | -0.63638 | -0.6981 | -200.8416 | 0.0213 | 43145 | 7490
|  |  |  | -463.3573 | 0 | 0.024186 | -0.66518 | -0.7122 | -200.8416 | 0.0214 | 45434 | 7980
|  |  |  | -462.7129 | 0 | 0.024299 | -0.70211 | -0.7263 | -200.8416 | 0.0215 | 40685 | 7600
|  |  |  | -462.0684 | 0 | 0.024413 | -0.78343 | -0.7404 | -200.8416 | 0.0216 | 31658 | 6260
|  |  |  | -461.424 | 0 | 0.024526 | -0.89109 | -0.7545 | -200.7402 | 0.0217 | 22798 | 5520
|  |  |  | -460.7796 | 0 | 0.02464 | -0.97397 | -0.7686 | -200.7402 | 0.0218 | 18615 | 4500
|  |  |  | -460.1351 | 0 | 0.024753 | -1.0382 | -1.0417 | -200.8416 | 0.0219 | 21426 | 5040
|  |  |  | -459.4907 | 0 | 0.024867 | -0.97343 | -1.0222 | -200.8416 | 0.022 | 29769 | 6000
|  |  |  | -458.8462 | 0 | 0.02498 | -0.8796 | -1.0028 | -200.8416 | 0.0221 | 39250 | 7130
|  |  |  | -458.2018 | 0 | 0.025094 | -0.81744 | -0.98331 | -200.8416 | 0.0222 | 45053 | 7650
|  |  |  | -457.5573 | 0 | 0.025208 | -0.79997 | -0.96385 | -200.8416 | 0.0223 | 44085 | 8300
|  |  |  | -456.9129 | 0 | 0.025321 | -0.7532 | -0.94439 | -200.8416 | 0.0224 | 36907 | 7150
|  |  |  | -456.2684 | 0 | 0.025435 | -0.72271 | -0.92493 | -200.8416 | 0.0225 | 27209 | 6030
|  |  |  | -455.624 | 0 | 0.025548 | -0.70229 | -0.90547 | -200.8416 | 0.0226 | 19895 | 4970
|  |  |  | -454.9795 | 0 | 0.025662 | -0.68972 | -0.886 | -200.9431 | 0.0227 | 19062 | 4540
|  |  |  | -454.3351 | 0 | 0.025775 | -0.72937 | -0.86654 | -200.8416 | 0.0228 | 24891 | 5590
|  |  |  | -453.6906 | 0 | 0.025889 | -0.77488 | -0.84708 | -200.8416 | 0.0229 | 34106 | 6990
|  |  |  | -453.0462 | 0 | 0.026002 | -0.79712 | -0.82762 | -200.7402 | 0.023 | 42551 | 7820
|  |  |  | -452.4017 | 0 | 0.026116 | -0.8027 | -0.80816 | -200.8416 | 0.0231 | 45477 | 7960
|  |  |  | -451.7573 | 0 | 0.02623 | -0.77274 | -0.7887 | -200.7402 | 0.0232 | 41454 | 7590
|  |  |  | -451.1128 | 0 | 0.026343 | -0.72507 | -0.76924 | -200.7402 | 0.0233 | 32821 | 6450
|  |  |  | -450.4684 | 0 | 0.026457 | -0.68683 | -0.74978 | -200.9431 | 0.0234 | 23584 | 5190
|  |  |  | -449.824 | 0 | 0.02657 | -0.65916 | -0.73032 | -200.8416 | 0.0235 | 18722 | 4840
|  |  |  | -449.1795 | 0 | 0.026684 | -0.65748 | -0.71086 | -200.8416 | 0.0236 | 20770 | 5510
|  |  |  | -448.5351 | 0 | 0.026797 | -0.68641 | -0.6914 | -200.8416 | 0.0237 | 28437 | 6230
|  |  |  | -447.8906 | 0 | 0.026911 | -0.71945 | -0.67194 | -200.9431 | 0.0238 | 38018 | 7450
|  |  |  | -447.2462 | 0 | 0.027024 | -0.74015 | -0.65247 | -200.8416 | 0.0239 | 44566 | 8200
|  |  |  | -446.6017 | 0 | 0.027138 | -0.74397 | -0.63301 | -200.8416 | 0.024 | 44488 | 7640
|  |  |  | -445.9573 | 0 | 0.027251 | -0.71826 | -0.61355 | -200.8416 | 0.0241 | 37861 | 7130
|  |  |  | -445.3128 | 0 | 0.027365 | -0.6716 | -0.59409 | -200.7402 | 0.0242 | 28250 | 5890
|  |  |  | -444.6684 | 0 | 0.027479 | -0.62501 | -0.57463 | -200.8416 | 0.0243 | 20622 | 4670
|  |  |  | -444.0239 | 0 | 0.027592 | -0.58415 | -0.55517 | -200.7402 | 0.0244 | 18973 | 5070
|  |  |  | -443.3795 | 0 | 0.027706 | -0.57288 | -0.53571 | -200.8416 | 0.0245 | 24074 | 5740
|  |  |  | -442.735 | 0 | 0.027819 | -0.58663 | -0.51625 | -200.8416 | 0.0246 | 33320 | 7360
|  |  |  | -442.0906 | 0 | 0.027933 | -0.60183 | -0.49679 | -200.8416 | 0.0247 | 41983 | 8040
|  |  |  | -441.4461 | 0 | 0.028046 | -0.62686 | -0.47733 | -200.8416 | 0.0248 | 45501 | 8040
|  |  |  | -440.8017 | 0 | 0.02816 | -0.62862 | -0.45787 | -176.0848 | 0.0249 | 42241 | 7180
|  |  |  | -440.1572 | 0 | 0.028273 | -0.58256 | -0.43841 | 139.9703 | 0.025 | 33813 | 5970
|  |  |  | -439.5128 | 0 | 0.028387 | -0.53209 | -0.41895 | 196.9921 | 0.0251 | 24357 | 5160
|  |  |  | -438.8684 | 0 | 0.0285 | -0.47893 | -0.39948 | 198.8185 | 0.0252 | 19021 | 4730
|  |  |  | -438.2239 | 0 | 0.028614 | -0.42861 | -0.38002 | 199.0214 | 0.0253 | 20423 | 5470
|  |  |  | -437.5795 | 0 | 0.028728 | -0.41744 | -0.36056 | 199.0214 | 0.0254 | 27973 | 6930
|  |  |  | -436.935 | 0 | 0.028841 | -0.41712 | -0.3411 | 199.1228 | 0.0255 | 37691 | 7910
|  |  |  | -436.2906 | 0 | 0.028955 | -0.42462 | -0.32164 | 199.2243 | 0.0256 | 44434 | 8320
|  |  |  | -435.6461 | 0 | 0.029068 | -0.44157 | -0.30218 | 199.2243 | 0.0257 | 44717 | 7540
|  |  |  | -435.0017 | 0 | 0.029182 | -0.43049 | -0.28272 | 199.1228 | 0.0258 | 38321 | 6880
|  |  |  | -434.3572 | 0 | 0.029295 | -0.40184 | -0.26326 | 199.2243 | 0.0259 | 28749 | 5480
|  |  |  | -433.7128 | 0 | 0.029409 | -0.36384 | -0.2438 | 199.1228 | 0.026 | 20884 | 4910
|  |  |  | -433.0683 | 0 | 0.029522 | -0.3148 | -0.22434 | 199.1228 | 0.0261 | 18885 | 4720
|  |  |  | -432.4239 | 0 | 0.029636 | -0.27631 | -0.20488 | 199.2243 | 0.0262 | 23487 | 5740
|  |  |  | -431.7794 | 0 | 0.029749 | -0.24225 | -0.18542 | 199.2243 | 0.0263 | 32745 | 6990
|  |  |  | -431.135 | 0 | 0.029863 | -0.22647 | -0.16596 | 199.2243 | 0.0264 | 41509 | 8450
|  |  |  | -430.4905 | 0 | 0.029977 | -0.22354 | -0.14649 | 199.2243 | 0.0265 | 45480 | 8170
|  |  |  | -429.8461 | 0 | 0.03009 | -0.20168 | -0.12703 | 199.2243 | 0.0266 | 42473 | 7290
|  |  |  | -429.2017 | 0 | 0.030204 | -0.17707 | -0.10757 | 199.2243 | 0.0267 | 33865 | 6540
|  |  |  | -428.5572 | 0 | 0.030317 | -0.14058 | -0.088112 | 199.2243 | 0.0268 | 24301 | 5240
|  |  |  | -427.9128 | 0 | 0.030431 | -0.088585 | -0.068651 | 199.2243 | 0.0269 | 18965 | 4330
|  |  |  | -427.2683 | 0 | 0.030544 | -0.05344 | -0.049191 | 199.2243 | 0.027 | 20386 | 5440
|  |  |  | -426.6239 | 0 | 0.030658 | -0.020622 | -0.02973 | 199.2243 | 0.0271 | 27963 | 6530
|  |  |  | -425.9794 | 0 | 0.030771 | 0.0015414 | -0.010269 | 199.3258 | 0.0272 | 37517 | 7400
|  |  |  | -425.335 | 0 | 0.030885 | -0.0041644 | 0.0091917 | 199.1228 | 0.0273 | 44219 | 8060
|  |  |  | -424.6905 | 0 | 0.030999 | -0.0041296 | 0.028652 | 199.2243 | 0.0274 | 44813 | 7930
|  |  |  | -424.0461 | 0 | 0.031112 | 0.0071215 | 0.048113 | 199.2243 | 0.0275 | 39095 | 6940
|  |  |  | -423.4016 | 0 | 0.031226 | 0.031082 | 0.067574 | 199.2243 | 0.0276 | 29613 | 5960
|  |  |  | -422.7572 | 0 | 0.031339 | 0.076378 | 0.087035 | 199.1228 | 0.0277 | 21437 | 4640
|  |  |  | -422.1127 | 0 | 0.031453 | 0.1313 | 0.1065 | 199.2243 | 0.0278 | 18762 | 4560
|  |  |  | -421.4683 | 0 | 0.031566 | 0.1813 | 0.12596 | 199.2243 | 0.0279 | 22760 | 5740
|  |  |  | -420.8238 | 0 | 0.03168 | 0.21775 | 0.14542 | 199.1228 | 0.028 | 31414 | 6990
|  |  |  | -420.1794 | 0 | 0.031793 | 0.23623 | 0.16488 | 199.2243 | 0.0281 | 40426 | 7770
|  |  |  | -419.5349 | 0 | 0.031907 | 0.23234 | 0.18434 | 199.2243 | 0.0282 | 45330 | 8290
|  |  |  | -418.8905 | 0 | 0.03202 | 0.22782 | 0.2038 | 199.2243 | 0.0283 | 43538 | 7580
|  |  |  | -418.2461 | 0 | 0.032134 | 0.23724 | 0.22326 | 199.2243 | 0.0284 | 35927 | 6940
|  |  |  | -417.6016 | 0 | 0.032248 | 0.24775 | 0.24272 | 199.2243 | 0.0285 | 26400 | 5500
|  |  |  | -416.9572 | 0 | 0.032361 | 0.28554 | 0.26218 | 199.1228 | 0.0286 | 19771 | 4790
|  |  |  | -416.3127 | 0 | 0.032475 | 0.3392 | 0.28164 | 199.2243 | 0.0287 | 19682 | 5130
|  |  |  | -415.6683 | 0 | 0.032588 | 0.36916 | 0.3011 | 199.2243 | 0.0288 | 25963 | 6000
|  |  |  | -415.0238 | 0 | 0.032702 | 0.40052 | 0.32056 | 199.2243 | 0.0289 | 35338 | 6740
|  |  |  | -414.3794 | 0 | 0.032815 | 0.4122 | 0.34002 | 199.2243 | 0.029 | 43208 | 7900
|  |  |  | -413.7349 | 0 | 0.032929 | 0.3929 | 0.35949 | 199.1228 | 0.0291 | 45237 | 7820
|  |  |  | -413.0905 | 0 | 0.033042 | 0.383 | 0.37895 | 199.3258 | 0.0292 | 40681 | 7300
|  |  |  | -412.446 | 0 | 0.033156 | 0.37046 | 0.39841 | 199.2243 | 0.0293 | 31799 | 6320
|  |  |  | -411.8016 | 0 | 0.033269 | 0.38798 | 0.41787 | 199.2243 | 0.0294 | 22925 | 5280
|  |  |  | -411.1571 | 0 | 0.033383 | 0.44917 | 0.43733 | 199.2243 | 0.0295 | 18778 | 4570
|  |  |  | -410.5127 | 0 | 0.033497 | 0.49545 | 0.45679 | 199.1228 | 0.0296 | 21517 | 5030
|  |  |  | -409.8682 | 0 | 0.03361 | 0.5483 | 0.47625 | 199.2243 | 0.0297 | 29463 | 5730
|  |  |  | -409.2238 | 0 | 0.033724 | 0.5921 | 0.49571 | 199.2243 | 0.0298 | 39001 | 6720
|  |  |  | -408.5794 | 0 | 0.033837 | 0.59183 | 0.51517 | 199.2243 | 0.0299 | 44821 | 7820
|  |  |  | -407.9349 | 0 | 0.033951 | 0.59319 | 0.53463 | 199.3258 | 0.03 | 44122 | 7960
|  |  |  | -407.2905 | 0 | 0.034064 | 0.58456 | 0.55409 | 199.1228 | 0.0301 | 37307 | 7240
|  |  |  | -406.646 | 0 | 0.034178 | 0.57092 | 0.57355 | 199.2243 | 0.0302 | 27746 | 6060
|  |  |  | -406.0016 | 0 | 0.034291 | 0.59136 | 0.59302 | 199.2243 | 0.0303 | 20294 | 5060
|  |  |  | -405.3571 | 0 | 0.034405 | 0.61439 | 0.61248 | 199.4272 | 0.0304 | 19198 | 4640
|  |  |  | -404.7127 | 0 | 0.034518 | 0.64024 | 0.63194 | 199.2243 | 0.0305 | 24425 | 4780
|  |  |  | -404.0682 | 0 | 0.034632 | 0.67158 | 0.6514 | 199.3258 | 0.0306 | 33591 | 6250
|  |  |  | -403.4238 | 0 | 0.034746 | 0.67688 | 0.67086 | 199.2243 | 0.0307 | 42034 | 6910
|  |  |  | -402.7793 | 0 | 0.034859 | 0.6725 | 0.69032 | 199.2243 | 0.0308 | 45397 | 8070
|  |  |  | -402.1349 | 0 | 0.034973 | 0.66335 | 0.70978 | 199.2243 | 0.0309 | 41890 | 7940
|  |  |  | -401.4904 | 0 | 0.035086 | 0.65925 | 0.72924 | 199.2243 | 0.031 | 33357 | 7510
|  |  |  | -400.846 | 0 | 0.0352 | 0.68058 | 0.7487 | 199.2243 | 0.0311 | 24035 | 5790
|  |  |  | -400.2015 | 0 | 0.035313 | 0.71576 | 0.76816 | 199.2243 | 0.0312 | 18875 | 4560
|  |  |  | -399.5571 | 0 | 0.035427 | 0.75987 | 0.78762 | 199.2243 | 0.0313 | 20695 | 4500
|  |  |  | -398.9126 | 0 | 0.03554 | 0.80069 | 0.80708 | 199.2243 | 0.0314 | 28581 | 5220
|  |  |  | -398.2682 | 0 | 0.035654 | 0.82193 | 0.82654 | 199.1228 | 0.0315 | 38057 | 6520
|  |  |  | -397.6238 | 0 | 0.035768 | 0.81905 | 0.84601 | 199.2243 | 0.0316 | 44597 | 7630
|  |  |  | -396.9793 | 0 | 0.035881 | 0.80211 | 0.86547 | 199.1228 | 0.0317 | 44549 | 8040
|  |  |  | -396.3349 | 0 | 0.035995 | 0.79882 | 0.88493 | 199.2243 | 0.0318 | 38134 | 8110
|  |  |  | -395.6904 | 0 | 0.036108 | 0.8095 | 0.90439 | 199.3258 | 0.0319 | 28549 | 6760
|  |  |  | -395.046 | 0 | 0.036222 | 0.84684 | 0.92385 | 199.3258 | 0.032 | 20946 | 5620
|  |  |  | -394.4015 | 0 | 0.036335 | 0.91795 | 0.94331 | 199.2243 | 0.0321 | 18903 | 4800
|  |  |  | -393.7571 | 0 | 0.036449 | 0.98672 | 0.96277 | 199.3258 | 0.0322 | 23565 | 4660
|  |  |  | -393.1126 | 0 | 0.036562 | 1.0511 | 0.98223 | 199.2243 | 0.0323 | 32589 | 5440
|  |  |  | -392.4682 | 0 | 0.036676 | 1.0937 | 1.0017 | 199.2243 | 0.0324 | 41245 | 6720
|  |  |  | -391.8237 | 0 | 0.036789 | 1.1345 | 1.0212 | 199.2243 | 0.0325 | 45333 | 7550
|  |  |  | -391.1793 | 0 | 0.036903 | 1.236 | 1.0406 | 199.2243 | 0.0326 | 42606 | 8640
|  |  |  | -390.5348 | 0 | 0.037017 | 1.3234 | 1.0601 | 199.2243 | 0.0327 | 34362 | 7940
|  |  |  | -389.8904 | 0 | 0.03713 | 0.29732 | 0.82706 | 199.2243 | 0.0328 | 24950 | 7310
|  |  |  | -389.2459 | 0 | 0.037244 | 0.41294 | 0.8119 | 199.2243 | 0.0329 | 19400 | 6070
|  |  |  | -388.6015 | 0 | 0.037357 | 0.54258 | 0.79674 | 199.2243 | 0.033 | 20128 | 4920
|  |  |  | -387.957 | 0 | 0.037471 | 0.57716 | 0.78159 | 199.2243 | 0.0331 | 27093 | 4800
|  |  |  | -387.3126 | 0 | 0.037584 | 0.59633 | 0.76643 | 199.2243 | 0.0332 | 36834 | 5670
|  |  |  | -386.6682 | 0 | 0.037698 | 0.63788 | 0.75127 | 199.2243 | 0.0333 | 43841 | 6980
|  |  |  | -386.0237 | 0 | 0.037811 | 0.62219 | 0.73611 | 199.1228 | 0.0334 | 44789 | 8200
|  |  |  | -385.3793 | 0 | 0.037925 | 0.62598 | 0.72096 | 199.2243 | 0.0335 | 39002 | 8050
|  |  |  | -384.7348 | 0 | 0.038038 | 0.64745 | 0.7058 | 199.3258 | 0.0336 | 29438 | 7820
|  |  |  | -384.0904 | 0 | 0.038152 | 0.61964 | 0.69064 | 199.2243 | 0.0337 | 21387 | 6960
|  |  |  | -383.4459 | 0 | 0.038266 | 0.61955 | 0.67548 | 199.2243 | 0.0338 | 18863 | 5390
|  |  |  | -382.8015 | 0 | 0.038379 | 0.62305 | 0.66033 | 199.2243 | 0.0339 | 23082 | 4600
|  |  |  | -382.157 | 0 | 0.038493 | 0.60526 | 0.64517 | 199.2243 | 0.034 | 31877 | 4920
|  |  |  | -381.5126 | 0 | 0.038606 | 0.62982 | 0.63001 | 199.2243 | 0.0341 | 40809 | 6010
|  |  |  | -380.8681 | 0 | 0.03872 | 0.64809 | 0.61485 | 199.3258 | 0.0342 | 45301 | 7450
|  |  |  | -380.2237 | 0 | 0.038833 | 0.6456 | 0.5997 | 199.2243 | 0.0343 | 43197 | 8150
|  |  |  | -379.5792 | 0 | 0.038947 | 0.65889 | 0.58454 | 199.1228 | 0.0344 | 35472 | 8200
|  |  |  | -378.9348 | 0 | 0.03906 | 0.64365 | 0.56938 | 199.2243 | 0.0345 | 25972 | 7910
|  |  |  | -378.2903 | 0 | 0.039174 | 0.61639 | 0.55422 | 199.2243 | 0.0346 | 19539 | 6610
|  |  |  | -377.6459 | 0 | 0.039287 | 0.61351 | 0.53906 | 199.2243 | 0.0347 | 19648 | 5210
|  |  |  | -377.0015 | 0 | 0.039401 | 0.60313 | 0.52391 | 199.3258 | 0.0348 | 26049 | 5110
|  |  |  | -376.357 | 0 | 0.039515 | 0.59396 | 0.50875 | 199.2243 | 0.0349 | 35460 | 5500
|  |  |  | -375.7126 | 0 | 0.039628 | 0.59556 | 0.49359 | 199.2243 | 0.035 | 43330 | 6670
|  |  |  | -375.0681 | 0 | 0.039742 | 0.59152 | 0.47843 | 199.2243 | 0.0351 | 45161 | 8380
|  |  |  | -374.4237 | 0 | 0.039855 | 0.58412 | 0.46328 | 199.2243 | 0.0352 | 40386 | 8540
|  |  |  | -373.7792 | 0 | 0.039969 | 0.56951 | 0.44812 | 199.2243 | 0.0353 | 31445 | 8550
|  |  |  | -373.1348 | 0 | 0.040082 | 0.55676 | 0.43296 | 199.2243 | 0.0354 | 22630 | 7800
|  |  |  | -372.4903 | 0 | 0.040196 | 0.55105 | 0.4178 | 199.2243 | 0.0355 | 18821 | 6680
|  |  |  | -371.8459 | 0 | 0.040309 | 0.53566 | 0.40265 | 199.3258 | 0.0356 | 21815 | 5130
|  |  |  | -371.2014 | 0 | 0.040423 | 0.52949 | 0.38749 | 199.2243 | 0.0357 | 29940 | 4920
|  |  |  | -370.557 | 0 | 0.040537 | 0.52713 | 0.37233 | 199.2243 | 0.0358 | 39328 | 5500
|  |  |  | -369.9125 | 0 | 0.04065 | 0.50963 | 0.35717 | 199.2243 | 0.0359 | 44733 | 7250
|  |  |  | -369.2681 | 0 | 0.040764 | 0.49904 | 0.34202 | 199.2243 | 0.036 | 43706 | 8000
|  |  |  | -368.6236 | 0 | 0.040877 | 0.4724 | 0.32686 | 199.1228 | 0.0361 | 36535 | 8380
|  |  |  | -367.9792 | 0 | 0.040991 | 0.42591 | 0.3117 | 199.2243 | 0.0362 | 27134 | 7950
|  |  |  | -367.3347 | 0 | 0.041104 | 0.39588 | 0.29654 | 199.2243 | 0.0363 | 20098 | 7580
|  |  |  | -366.6903 | 0 | 0.041218 | 0.35378 | 0.28139 | 199.2243 | 0.0364 | 19461 | 6250
|  |  |  | -366.0459 | 0 | 0.041331 | 0.31391 | 0.26623 | 199.2243 | 0.0365 | 25301 | 5350
|  |  |  | -365.4014 | 0 | 0.041445 | 0.31007 | 0.25107 | 199.2243 | 0.0366 | 34587 | 4760
|  |  |  | -364.757 | 0 | 0.041558 | 0.30044 | 0.23591 | 199.2243 | 0.0367 | 42647 | 5870
|  |  |  | -364.1125 | 0 | 0.041672 | 0.29626 | 0.22076 | 199.2243 | 0.0368 | 45229 | 6950
|  |  |  | -363.4681 | 0 | 0.041786 | 0.29819 | 0.2056 | 199.2243 | 0.0369 | 40933 | 8400
|  |  |  | -362.8236 | 0 | 0.041899 | 0.27294 | 0.19044 | 199.2243 | 0.037 | 32023 | 8210
|  |  |  | -362.1792 | 0 | 0.042013 | 0.25469 | 0.17528 | 199.1228 | 0.0371 | 23210 | 8430
|  |  |  | -361.5347 | 0 | 0.042126 | 0.23254 | 0.16013 | 199.2243 | 0.0372 | 18853 | 7160
|  |  |  | -360.8903 | 0 | 0.04224 | 0.19898 | 0.14497 | 178.9318 | 0.0373 | 21389 | 6020
|  |  |  | -360.2458 | 0 | 0.042353 | 0.19147 | 0.12981 | -65.3894 | 0.0374 | 29439 | 4960
|  |  |  | -359.6014 | 0 | 0.042467 | 0.18265 | 0.11465 | -194.8553 | 0.0375 | 38842 | 5150
|  |  |  | -358.9569 | 0 | 0.04258 | 0.17442 | 0.099495 | -200.3343 | 0.0376 | 44701 | 6110
|  |  |  | -358.3125 | 0 | 0.042694 | 0.17193 | 0.084337 | -200.6387 | 0.0377 | 44096 | 7310
|  |  |  | -357.668 | 0 | 0.042807 | 0.14061 | 0.06918 | -200.7402 | 0.0378 | 37098 | 8660
|  |  |  | -357.0236 | 0 | 0.042921 | 0.1104 | 0.054022 | -200.7402 | 0.0379 | 27677 | 9100
|  |  |  | -356.3791 | 0 | 0.043035 | 0.072364 | 0.038864 | -200.7402 | 0.038 | 20319 | 7990
|  |  |  | -355.7347 | 0 | 0.043148 | 0.013105 | 0.023707 | -200.8416 | 0.0381 | 19172 | 6960
|  |  |  | -355.0903 | 0 | 0.043262 | -0.01131 | 0.0085491 | -200.6387 | 0.0382 | 24705 | 5860
|  |  |  | -354.4458 | 0 | 0.043375 | -0.019732 | -0.0066085 | -200.8416 | 0.0383 | 34178 | 5350
|  |  |  | -353.8014 | 0 | 0.043489 | -0.030216 | -0.021766 | -200.8416 | 0.0384 | 42465 | 5580
|  |  |  | -353.1569 | 0 | 0.043602 | -0.028794 | -0.036924 | -200.7402 | 0.0385 | 45207 | 6990
|  |  |  | -352.5125 | 0 | 0.043716 | -0.037947 | -0.052081 | -200.8416 | 0.0386 | 41172 | 8260
|  |  |  | -351.868 | 0 | 0.043829 | -0.054144 | -0.067239 | -200.8416 | 0.0387 | 32494 | 9180
|  |  |  | -351.2236 | 0 | 0.043943 | -0.084884 | -0.082396 | -200.8416 | 0.0388 | 23634 | 8580
|  |  |  | -350.5791 | 0 | 0.044056 | -0.12615 | -0.097554 | -200.8416 | 0.0389 | 19050 | 7700
|  |  |  | -349.9347 | 0 | 0.04417 | -0.15248 | -0.11271 | -200.8416 | 0.039 | 20974 | 6050
|  |  |  | -349.2902 | 0 | 0.044284 | -0.19082 | -0.12787 | -200.8416 | 0.0391 | 28758 | 5180
|  |  |  | -348.6458 | 0 | 0.044397 | -0.213 | -0.14303 | -200.6387 | 0.0392 | 38045 | 5490
|  |  |  | -348.0013 | 0 | 0.044511 | -0.20608 | -0.15818 | -200.8416 | 0.0393 | 44314 | 6210
|  |  |  | -347.3569 | 0 | 0.044624 | -0.22174 | -0.17334 | -200.8416 | 0.0394 | 44462 | 7480
|  |  |  | -346.7124 | 0 | 0.044738 | -0.2199 | -0.1885 | -200.8416 | 0.0395 | 38181 | 8120
|  |  |  | -346.068 | 0 | 0.044851 | -0.20822 | -0.20366 | -200.8416 | 0.0396 | 28909 | 8510
|  |  |  | -345.4236 | 0 | 0.044965 | -0.23904 | -0.21881 | -200.8416 | 0.0397 | 21241 | 8400
|  |  |  | -344.7791 | 0 | 0.045078 | -0.25962 | -0.23397 | -200.8416 | 0.0398 | 19026 | 6830
|  |  |  | -344.1347 | 0 | 0.045192 | -0.2742 | -0.24913 | -200.8416 | 0.0399 | 23618 | 6220
|  |  |  | -343.4902 | 0 | 0.045306 | -0.30391 | -0.26429 | -200.8416 | 0.04 | 32530 | 4960
|  |  |  | -342.8458 | 0 | 0.045419 | -0.31688 | -0.27945 | -200.8416 | 0.0401 | 41055 | 5240
|  |  |  | -342.2013 | 0 | 0.045533 | -0.32795 | -0.2946 | -200.8416 | 0.0402 | 45194 | 6490
|  |  |  | -341.5569 | 0 | 0.045646 | -0.33238 | -0.30976 | -200.9431 | 0.0403 | 42650 | 7830
|  |  |  | -340.9124 | 0 | 0.04576 | -0.33843 | -0.32492 | -200.8416 | 0.0404 | 34935 | 8340
|  |  |  | -340.268 | 0 | 0.045873 | -0.3747 | -0.34008 | -200.8416 | 0.0405 | 25645 | 8310
|  |  |  | -339.6235 | 0 | 0.045987 | -0.40685 | -0.35523 | -200.8416 | 0.0406 | 19533 | 7530
|  |  |  | -338.9791 | 0 | 0.0461 | -0.43548 | -0.37039 | -200.8416 | 0.0407 | 19961 | 6260
|  |  |  | -338.3346 | 0 | 0.046214 | -0.47065 | -0.38555 | -200.8416 | 0.0408 | 26426 | 5290
|  |  |  | -337.6902 | 0 | 0.046327 | -0.48504 | -0.40071 | -200.8416 | 0.0409 | 35625 | 5040
|  |  |  | -337.0457 | 0 | 0.046441 | -0.49059 | -0.41586 | -200.8416 | 0.041 | 43073 | 5820
|  |  |  | -336.4013 | 0 | 0.046555 | -0.4883 | -0.43102 | -200.8416 | 0.0411 | 45193 | 7310
|  |  |  | -335.7568 | 0 | 0.046668 | -0.47489 | -0.44618 | -200.7402 | 0.0412 | 40809 | 8440
|  |  |  | -335.1124 | 0 | 0.046782 | -0.47255 | -0.46134 | -200.8416 | 0.0413 | 32169 | 8910
|  |  |  | -334.468 | 0 | 0.046895 | -0.47896 | -0.47649 | -200.9431 | 0.0414 | 23426 | 8410
|  |  |  | -333.8235 | 0 | 0.047009 | -0.49716 | -0.49165 | -200.8416 | 0.0415 | 18977 | 7100
|  |  |  | -333.1791 | 0 | 0.047122 | -0.5215 | -0.50681 | -200.8416 | 0.0416 | 21255 | 5520
|  |  |  | -332.5346 | 0 | 0.047236 | -0.54671 | -0.52197 | -200.8416 | 0.0417 | 28872 | 5010
|  |  |  | -331.8902 | 0 | 0.047349 | -0.57566 | -0.53712 | -200.8416 | 0.0418 | 38290 | 5380
|  |  |  | -331.2457 | 0 | 0.047463 | -0.5873 | -0.55228 | -200.9431 | 0.0419 | 44415 | 6230
|  |  |  | -330.6013 | 0 | 0.047576 | -0.59501 | -0.56744 | -200.8416 | 0.042 | 44309 | 7870
|  |  |  | -329.9568 | 0 | 0.04769 | -0.61041 | -0.5826 | -200.8416 | 0.0421 | 38069 | 8650
|  |  |  | -329.3124 | 0 | 0.047804 | -0.61634 | -0.59775 | -200.7402 | 0.0422 | 28667 | 8480
|  |  |  | -328.6679 | 0 | 0.047917 | -0.63633 | -0.61291 | -200.8416 | 0.0423 | 21111 | 7770
|  |  |  | -328.0235 | 0 | 0.048031 | -0.65727 | -0.62807 | -200.8416 | 0.0424 | 19119 | 6270
|  |  |  | -327.379 | 0 | 0.048144 | -0.66526 | -0.64323 | -200.8416 | 0.0425 | 23830 | 5390
|  |  |  | -326.7346 | 0 | 0.048258 | -0.68371 | -0.65839 | -200.8416 | 0.0426 | 32749 | 5110
|  |  |  | -326.0901 | 0 | 0.048371 | -0.68811 | -0.67354 | -200.8416 | 0.0427 | 41277 | 5950
|  |  |  | -325.4457 | 0 | 0.048485 | -0.68889 | -0.6887 | -200.8416 | 0.0428 | 45141 | 7810
|  |  |  | -324.8013 | 0 | 0.048598 | -0.68684 | -0.70386 | -200.8416 | 0.0429 | 42205 | 8390
|  |  |  | -324.1568 | 0 | 0.048712 | -0.66405 | -0.71902 | -200.8416 | 0.043 | 33956 | 8320
|  |  |  | -323.5124 | 0 | 0.048825 | -0.68317 | -0.73417 | -200.9431 | 0.0431 | 24785 | 7480
|  |  |  | -322.8679 | 0 | 0.048939 | -0.70235 | -0.74933 | -200.7402 | 0.0432 | 19421 | 6630
|  |  |  | -322.2235 | 0 | 0.049053 | -0.70217 | -0.76449 | -200.8416 | 0.0433 | 20362 | 5530
|  |  |  | -321.579 | 0 | 0.049166 | -0.80028 | -0.77965 | -200.8416 | 0.0434 | 27415 | 4760
|  |  |  | -320.9346 | 0 | 0.04928 | -0.8883 | -0.7948 | -200.8416 | 0.0435 | 36923 | 5230
|  |  |  | -320.2901 | 0 | 0.049393 | -0.90829 | -0.80996 | -200.9431 | 0.0436 | 43899 | 6480
|  |  |  | -319.6457 | 0 | 0.049507 | -0.85109 | -1.099 | -200.8416 | 0.0437 | 44677 | 7920
|  |  |  | -319.0012 | 0 | 0.04962 | -0.91015 | -1.0793 | -200.8416 | 0.0438 | 38886 | 8050
|  |  |  | -318.3568 | 0 | 0.049734 | -0.87354 | -1.0597 | -200.9431 | 0.0439 | 29493 | 8090
|  |  |  | -317.7123 | 0 | 0.049847 | -0.8518 | -1.04 | -200.7402 | 0.044 | 21435 | 7210
|  |  |  | -317.0679 | 0 | 0.049961 | -0.91485 | -1.0204 | -200.8416 | 0.0441 | 18902 | 5310
|  |  |  | -316.4234 | 0 | 0.050075 | -0.90744 | -1.0007 | -200.7402 | 0.0442 | 23067 | 4790
|  |  |  | -315.779 | 0 | 0.050188 | -0.88317 | -0.98107 | -200.8416 | 0.0443 | 31755 | 4850
|  |  |  | -315.1345 | 0 | 0.050302 | -0.87277 | -0.96141 | -200.8416 | 0.0444 | 40621 | 6470
|  |  |  | -314.4901 | 0 | 0.050415 | -0.82215 | -0.94176 | -200.8416 | 0.0445 | 45092 | 7220
|  |  |  | -313.8457 | 0 | 0.050529 | -0.80506 | -0.92211 | -200.8416 | 0.0446 | 42696 | 8150
|  |  |  | -313.2012 | 0 | 0.050642 | -0.81333 | -0.90245 | -200.8416 | 0.0447 | 34788 | 7880
|  |  |  | -312.5568 | 0 | 0.050756 | -0.81639 | -0.8828 | -200.8416 | 0.0448 | 25471 | 7140
|  |  |  | -311.9123 | 0 | 0.050869 | -0.84477 | -0.86314 | -200.8416 | 0.0449 | 19697 | 6240
|  |  |  | -311.2679 | 0 | 0.050983 | -0.85723 | -0.84349 | -200.8416 | 0.045 | 20061 | 5150
|  |  |  | -310.6234 | 0 | 0.051096 | -0.84421 | -0.82384 | -200.8416 | 0.0451 | 26858 | 4910
|  |  |  | -309.979 | 0 | 0.05121 | -0.83198 | -0.80418 | -200.7402 | 0.0452 | 36269 | 5660
|  |  |  | -309.3345 | 0 | 0.051324 | -0.79587 | -0.78453 | -200.8416 | 0.0453 | 43306 | 7010
|  |  |  | -308.6901 | 0 | 0.051437 | -0.75953 | -0.76487 | -200.9431 | 0.0454 | 44873 | 8040
|  |  |  | -308.0456 | 0 | 0.051551 | -0.74318 | -0.74522 | -200.8416 | 0.0455 | 39696 | 8530
|  |  |  | -307.4012 | 0 | 0.051664 | -0.72601 | -0.72557 | -200.7402 | 0.0456 | 30548 | 7530
|  |  |  | -306.7567 | 0 | 0.051778 | -0.73362 | -0.70591 | -200.8416 | 0.0457 | 22343 | 6380
|  |  |  | -306.1123 | 0 | 0.051891 | -0.76141 | -0.68626 | -200.8416 | 0.0458 | 19008 | 5260
|  |  |  | -305.4678 | 0 | 0.052005 | -0.76912 | -0.6666 | -200.8416 | 0.0459 | 22411 | 5060
|  |  |  | -304.8234 | 0 | 0.052118 | -0.7689 | -0.64695 | -200.8416 | 0.046 | 30933 | 5830
|  |  |  | -304.1789 | 0 | 0.052232 | -0.75145 | -0.6273 | -200.8416 | 0.0461 | 39851 | 6670
|  |  |  | -303.5345 | 0 | 0.052345 | -0.70855 | -0.60764 | -200.7402 | 0.0462 | 44922 | 7430
|  |  |  | -302.8901 | 0 | 0.052459 | -0.68092 | -0.58799 | -200.8416 | 0.0463 | 43373 | 8150
|  |  |  | -302.2456 | 0 | 0.052573 | -0.66321 | -0.56833 | -200.9431 | 0.0464 | 35885 | 8070
|  |  |  | -301.6012 | 0 | 0.052686 | -0.64471 | -0.54868 | -200.8416 | 0.0465 | 26534 | 7220
|  |  |  | -300.9567 | 0 | 0.0528 | -0.65182 | -0.52903 | -200.8416 | 0.0466 | 20137 | 5960
|  |  |  | -300.3123 | 0 | 0.052913 | -0.66289 | -0.50937 | -200.8416 | 0.0467 | 19741 | 4680
|  |  |  | -299.6678 | 0 | 0.053027 | -0.65333 | -0.48972 | -200.8416 | 0.0468 | 25821 | 4870
|  |  |  | -299.0234 | 0 | 0.05314 | -0.63585 | -0.47006 | -200.9431 | 0.0469 | 35029 | 6020
|  |  |  | -298.3789 | 0 | 0.053254 | -0.60438 | -0.45041 | -200.7402 | 0.047 | 42742 | 7040
|  |  |  | -297.7345 | 0 | 0.053367 | -0.55323 | -0.43076 | -200.8416 | 0.0471 | 45050 | 7460
|  |  |  | -297.09 | 0 | 0.053481 | -0.50909 | -0.4111 | -200.8416 | 0.0472 | 40676 | 8220
|  |  |  | -296.4456 | 0 | 0.053594 | -0.49145 | -0.39145 | -200.8416 | 0.0473 | 31933 | 8060
|  |  |  | -295.8011 | 0 | 0.053708 | -0.48349 | -0.37179 | -200.8416 | 0.0474 | 23082 | 6420
|  |  |  | -295.1567 | 0 | 0.053822 | -0.47925 | -0.35214 | -200.8416 | 0.0475 | 19009 | 5540
|  |  |  | -294.5122 | 0 | 0.053935 | -0.48639 | -0.33249 | -200.9431 | 0.0476 | 21634 | 4560
|  |  |  | -293.8678 | 0 | 0.054049 | -0.46968 | -0.31283 | -200.8416 | 0.0477 | 29298 | 5190
|  |  |  | -293.2234 | 0 | 0.054162 | -0.41822 | -0.29318 | -200.7402 | 0.0478 | 38490 | 6380
|  |  |  | -292.5789 | 0 | 0.054276 | -0.36876 | -0.27353 | -200.8416 | 0.0479 | 44415 | 7490
|  |  |  | -291.9345 | 0 | 0.054389 | -0.30679 | -0.25387 | -200.8416 | 0.048 | 44026 | 7870
|  |  |  | -291.29 | 0 | 0.054503 | -0.23895 | -0.23422 | -200.9431 | 0.0481 | 37700 | 7870
|  |  |  | -290.6456 | 0 | 0.054616 | -0.20515 | -0.21456 | -200.7402 | 0.0482 | 28493 | 7270
|  |  |  | -290.0011 | 0 | 0.05473 | -0.18444 | -0.19491 | -200.8416 | 0.0483 | 20978 | 5700
|  |  |  | -289.3567 | 0 | 0.054844 | -0.17695 | -0.17526 | -200.7402 | 0.0484 | 19275 | 4810
|  |  |  | -288.7122 | 0 | 0.054957 | -0.20051 | -0.1556 | -200.8416 | 0.0485 | 23826 | 4980
|  |  |  | -288.0678 | 0 | 0.055071 | -0.2025 | -0.13595 | -200.9431 | 0.0486 | 32613 | 5790
|  |  |  | -287.4233 | 0 | 0.055184 | -0.17633 | -0.11629 | -200.8416 | 0.0487 | 41238 | 7180
|  |  |  | -286.7789 | 0 | 0.055298 | -0.15468 | -0.096639 | -200.8416 | 0.0488 | 45060 | 7720
|  |  |  | -286.1344 | 0 | 0.055411 | -0.099389 | -0.076985 | -200.7402 | 0.0489 | 42354 | 7980
|  |  |  | -285.49 | 0 | 0.055525 | -0.03353 | -0.057331 | -200.8416 | 0.049 | 34454 | 7380
|  |  |  | -284.8455 | 0 | 0.055638 | 0 | -0.037677 | -200.8416 | 0.0491 | 25259 | 6360
|  |  |  | -284.2011 | 0 | 0.055752 | 0.040861 | -0.018023 | -200.7402 | 0.0492 | 19611 | 5150
|  |  |  | -283.5566 | 0 | 0.055865 | 0.062516 | 0.0016305 | -200.8416 | 0.0493 | 20245 | 4580
|  |  |  | -282.9122 | 0 | 0.055979 | 0.045405 | 0.021284 | -200.7402 | 0.0494 | 26907 | 5410
|  |  |  | -282.2678 | 0 | 0.056093 | 0.053831 | 0.040938 | -200.8416 | 0.0495 | 36215 | 6660
|  |  |  | -281.6233 | 0 | 0.056206 | 0.071097 | 0.060592 | -200.8416 | 0.0496 | 43413 | 7550
|  |  |  | -280.9789 | 0 | 0.05632 | 0.08452 | 0.080246 | -200.8416 | 0.0497 | 44778 | 7740
|  |  |  | -280.3344 | 0 | 0.056433 | 0.12476 | 0.0999 | -176.0848 | 0.0498 | 39426 | 7130
|  |  |  | -279.69 | 0 | 0.056547 | 0.16364 | 0.11955 | 140.0718 | 0.0499 | 30319 | 6720
|  |  |  | -279.0455 | 0 | 0.05666 | 0.20003 | 0.13921 | 196.8907 | 0.05 | 22113 | 5280
|  |  |  | -278.4011 | 0 | 0.056774 | 0.24343 | 0.15886 | 198.9199 | 0.0501 | 18973 | 4640
|  |  |  | -277.7566 | 0 | 0.056887 | 0.26272 | 0.17852 | 199.1228 | 0.0502 | 22411 | 5030
|  |  |  | -277.1122 | 0 | 0.057001 | 0.26993 | 0.19817 | 199.1228 | 0.0503 | 30714 | 6070
|  |  |  | -276.4677 | 0 | 0.057114 | 0.27459 | 0.21782 | 199.1228 | 0.0504 | 39722 | 7030
|  |  |  | -275.8233 | 0 | 0.057228 | 0.27402 | 0.23748 | 199.1228 | 0.0505 | 44864 | 7960
|  |  |  | -275.1788 | 0 | 0.057342 | 0.2907 | 0.25713 | 199.2243 | 0.0506 | 43221 | 7710
|  |  |  | -274.5344 | 0 | 0.057455 | 0.32322 | 0.27679 | 199.2243 | 0.0507 | 36021 | 6930
|  |  |  | -273.8899 | 0 | 0.057569 | 0.36603 | 0.29644 | 199.2243 | 0.0508 | 26615 | 6310
|  |  |  | -273.2455 | 0 | 0.057682 | 0.41972 | 0.31609 | 199.1228 | 0.0509 | 20178 | 5230
|  |  |  | -272.601 | 0 | 0.057796 | 0.46184 | 0.33575 | 199.2243 | 0.051 | 19695 | 4730
|  |  |  | -271.9566 | 0 | 0.057909 | 0.48055 | 0.3554 | 199.1228 | 0.0511 | 25425 | 5170
|  |  |  | -271.3122 | 0 | 0.058023 | 0.47376 | 0.37506 | 199.2243 | 0.0512 | 34610 | 6480
|  |  |  | -270.6677 | 0 | 0.058136 | 0.44549 | 0.39471 | 199.3258 | 0.0513 | 42437 | 7430
|  |  |  | -270.0233 | 0 | 0.05825 | 0.42797 | 0.41436 | 199.3258 | 0.0514 | 44919 | 7860
|  |  |  | -269.3788 | 0 | 0.058363 | 0.43432 | 0.43402 | 199.2243 | 0.0515 | 41226 | 7770
|  |  |  | -268.7344 | 0 | 0.058477 | 0.45873 | 0.45367 | 199.2243 | 0.0516 | 32829 | 6860
|  |  |  | -268.0899 | 0 | 0.058591 | 0.50802 | 0.47333 | 199.2243 | 0.0517 | 23830 | 5490
|  |  |  | -267.4455 | 0 | 0.058704 | 0.55813 | 0.49298 | 199.2243 | 0.0518 | 19306 | 4560
|  |  |  | -266.801 | 0 | 0.058818 | 0.58981 | 0.51263 | 199.2243 | 0.0519 | 21074 | 4850
|  |  |  | -266.1566 | 0 | 0.058931 | 0.61694 | 0.53229 | 199.2243 | 0.052 | 28436 | 5600
|  |  |  | -265.5121 | 0 | 0.059045 | 0.61407 | 0.55194 | 199.2243 | 0.0521 | 37650 | 7080
|  |  |  | -264.8677 | 0 | 0.059158 | 0.58893 | 0.5716 | 199.2243 | 0.0522 | 44021 | 7610
|  |  |  | -264.2232 | 0 | 0.059272 | 0.59118 | 0.59125 | 199.2243 | 0.0523 | 44365 | 7620
|  |  |  | -263.5788 | 0 | 0.059385 | 0.59733 | 0.6109 | 199.2243 | 0.0524 | 38293 | 7440
|  |  |  | -262.9343 | 0 | 0.059499 | 0.60593 | 0.63056 | 199.2243 | 0.0525 | 29073 | 6570
|  |  |  | -262.2899 | 0 | 0.059613 | 0.65077 | 0.65021 | 199.3258 | 0.0526 | 21383 | 5200
|  |  |  | -261.6455 | 0 | 0.059726 | 0.69533 | 0.66987 | 199.2243 | 0.0527 | 19142 | 4790
|  |  |  | -261.001 | 0 | 0.05984 | 0.72747 | 0.68952 | 199.3258 | 0.0528 | 23464 | 4840
|  |  |  | -260.3566 | 0 | 0.059953 | 0.76273 | 0.70917 | 199.2243 | 0.0529 | 31976 | 6240
|  |  |  | -259.7121 | 0 | 0.060067 | 0.77782 | 0.72883 | 199.2243 | 0.053 | 40587 | 7720
|  |  |  | -259.0677 | 0 | 0.06018 | 0.7759 | 0.74848 | 199.2243 | 0.0531 | 44969 | 7680
|  |  |  | -258.4232 | 0 | 0.060294 | 0.76735 | 0.76814 | 199.3258 | 0.0532 | 42533 | 8020
|  |  |  | -257.7788 | 0 | 0.060407 | 0.75855 | 0.78779 | 199.2243 | 0.0533 | 34743 | 7270
|  |  |  | -257.1343 | 0 | 0.060521 | 0.75445 | 0.80744 | 199.2243 | 0.0534 | 25611 | 5770
|  |  |  | -256.4899 | 0 | 0.060634 | 0.76085 | 0.8271 | 199.2243 | 0.0535 | 19725 | 5140
|  |  |  | -255.8454 | 0 | 0.060748 | 0.79971 | 0.84675 | 199.2243 | 0.0536 | 20103 | 4680
|  |  |  | -255.201 | 0 | 0.060862 | 0.83225 | 0.86641 | 199.2243 | 0.0537 | 26581 | 5260
|  |  |  | -254.5565 | 0 | 0.060975 | 0.84804 | 0.88606 | 199.3258 | 0.0538 | 35857 | 6230
|  |  |  | -253.9121 | 0 | 0.061089 | 0.88834 | 0.90571 | 199.3258 | 0.0539 | 43098 | 7770
|  |  |  | -253.2676 | 0 | 0.061202 | 0.89945 | 0.92537 | 199.2243 | 0.054 | 44813 | 8350
|  |  |  | -252.6232 | 0 | 0.061316 | 0.89227 | 0.94502 | 199.2243 | 0.0541 | 40213 | 7930
|  |  |  | -251.9787 | 0 | 0.061429 | 0.93041 | 0.96468 | 199.2243 | 0.0542 | 31386 | 6890
|  |  |  | -251.3343 | 0 | 0.061543 | 0.95238 | 0.98433 | 199.3258 | 0.0543 | 22974 | 5670
|  |  |  | -250.6899 | 0 | 0.061656 | 0.9884 | 1.004 | 199.3258 | 0.0544 | 19127 | 4710
|  |  |  | -250.0454 | 0 | 0.06177 | 1.0601 | 1.0236 | 199.3258 | 0.0545 | 21898 | 4830
|  |  |  | -249.401 | 0 | 0.061883 | 0.39317 | 0.81792 | 199.2243 | 0.0546 | 29922 | 5370
|  |  |  | -248.7565 | 0 | 0.061997 | 0.47251 | 0.80223 | 199.2243 | 0.0547 | 39050 | 6300
|  |  |  | -248.1121 | 0 | 0.062111 | 0.57983 | 0.78654 | 199.2243 | 0.0548 | 44602 | 7700
|  |  |  | -247.4676 | 0 | 0.062224 | 0.64281 | 0.77086 | 199.2243 | 0.0549 | 43661 | 8000
|  |  |  | -246.8232 | 0 | 0.062338 | 0.62382 | 0.75517 | 199.3258 | 0.055 | 36833 | 7790
|  |  |  | -246.1787 | 0 | 0.062451 | 0.62985 | 0.73948 | 199.3258 | 0.0551 | 27620 | 6800
|  |  |  | -245.5343 | 0 | 0.062565 | 0.64186 | 0.72379 | 199.2243 | 0.0552 | 20621 | 5920
|  |  |  | -244.8898 | 0 | 0.062678 | 0.65352 | 0.7081 | 199.2243 | 0.0553 | 19529 | 5110
|  |  |  | -244.2454 | 0 | 0.062792 | 0.67836 | 0.69241 | 199.2243 | 0.0554 | 25002 | 4810
|  |  |  | -243.6009 | 0 | 0.062905 | 0.67527 | 0.67672 | 199.2243 | 0.0555 | 34109 | 5340
|  |  |  | -242.9565 | 0 | 0.063019 | 0.6682 | 0.66103 | 199.3258 | 0.0556 | 42013 | 6460
|  |  |  | -242.312 | 0 | 0.063132 | 0.64894 | 0.64534 | 199.2243 | 0.0557 | 44944 | 7530
|  |  |  | -241.6676 | 0 | 0.063246 | 0.61433 | 0.62966 | 199.3258 | 0.0558 | 41174 | 7700
|  |  |  | -241.0231 | 0 | 0.06336 | 0.59787 | 0.61397 | 199.2243 | 0.0559 | 32767 | 7650
|  |  |  | -240.3787 | 0 | 0.063473 | 0.5812 | 0.59828 | 199.3258 | 0.056 | 24010 | 7110
|  |  |  | -239.7343 | 0 | 0.063587 | 0.58278 | 0.58259 | 199.2243 | 0.0561 | 19270 | 5520
|  |  |  | -239.0898 | 0 | 0.0637 | 0.60467 | 0.5669 | 199.3258 | 0.0562 | 21207 | 4690
|  |  |  | -238.4454 | 0 | 0.063814 | 0.60998 | 0.55121 | 199.2243 | 0.0563 | 28721 | 4400
|  |  |  | -237.8009 | 0 | 0.063927 | 0.62115 | 0.53552 | 199.3258 | 0.0564 | 37813 | 5640
|  |  |  | -237.1565 | 0 | 0.064041 | 0.61899 | 0.51983 | 199.2243 | 0.0565 | 44098 | 6530
|  |  |  | -236.512 | 0 | 0.064154 | 0.57882 | 0.50414 | 199.3258 | 0.0566 | 44196 | 7590
|  |  |  | -235.8676 | 0 | 0.064268 | 0.54746 | 0.48846 | 199.3258 | 0.0567 | 38213 | 8000
|  |  |  | -235.2231 | 0 | 0.064382 | 0.52939 | 0.47277 | 199.2243 | 0.0568 | 29125 | 7770
|  |  |  | -234.5787 | 0 | 0.064495 | 0.51825 | 0.45708 | 199.2243 | 0.0569 | 21627 | 6710
|  |  |  | -233.9342 | 0 | 0.064609 | 0.53521 | 0.44139 | 199.2243 | 0.057 | 19331 | 5700
|  |  |  | -233.2898 | 0 | 0.064722 | 0.56554 | 0.4257 | 199.2243 | 0.0571 | 23589 | 5030
|  |  |  | -232.6453 | 0 | 0.064836 | 0.57968 | 0.41001 | 199.1228 | 0.0572 | 31985 | 4610
|  |  |  | -232.0009 | 0 | 0.064949 | 0.57231 | 0.39432 | 199.3258 | 0.0573 | 40562 | 5440
|  |  |  | -231.3564 | 0 | 0.065063 | 0.54996 | 0.37863 | 199.2243 | 0.0574 | 44868 | 6570
|  |  |  | -230.712 | 0 | 0.065176 | 0.50795 | 0.36294 | 199.2243 | 0.0575 | 42538 | 7830
|  |  |  | -230.0676 | 0 | 0.06529 | 0.4537 | 0.34726 | 199.3258 | 0.0576 | 35026 | 7970
|  |  |  | -229.4231 | 0 | 0.065403 | 0.41732 | 0.33157 | 199.2243 | 0.0577 | 25970 | 7580
|  |  |  | -228.7787 | 0 | 0.065517 | 0.40035 | 0.31588 | 199.2243 | 0.0578 | 19997 | 6520
|  |  |  | -228.1342 | 0 | 0.065631 | 0.39553 | 0.30019 | 199.3258 | 0.0579 | 20200 | 5790
|  |  |  | -227.4898 | 0 | 0.065744 | 0.40444 | 0.2845 | 199.2243 | 0.058 | 26286 | 4890
|  |  |  | -226.8453 | 0 | 0.065858 | 0.40758 | 0.26881 | 199.1228 | 0.0581 | 35317 | 4460
|  |  |  | -226.2009 | 0 | 0.065971 | 0.3959 | 0.25312 | 199.2243 | 0.0582 | 42719 | 5630
|  |  |  | -225.5564 | 0 | 0.066085 | 0.36841 | 0.23743 | 199.3258 | 0.0583 | 44837 | 6760
|  |  |  | -224.912 | 0 | 0.066198 | 0.32632 | 0.22174 | 199.2243 | 0.0584 | 40523 | 7290
|  |  |  | -224.2675 | 0 | 0.066312 | 0.28547 | 0.20606 | 199.2243 | 0.0585 | 32023 | 7870
|  |  |  | -223.6231 | 0 | 0.066425 | 0.24863 | 0.19037 | 199.2243 | 0.0586 | 23437 | 7230
|  |  |  | -222.9786 | 0 | 0.066539 | 0.22543 | 0.17468 | 199.2243 | 0.0587 | 19258 | 6710
|  |  |  | -222.3342 | 0 | 0.066652 | 0.22892 | 0.15899 | 199.1228 | 0.0588 | 21675 | 5300
|  |  |  | -221.6897 | 0 | 0.066766 | 0.24322 | 0.1433 | 199.1228 | 0.0589 | 29138 | 4700
|  |  |  | -221.0453 | 0 | 0.06688 | 0.24726 | 0.12761 | 199.2243 | 0.059 | 38213 | 4990
|  |  |  | -220.4008 | 0 | 0.066993 | 0.23173 | 0.11192 | 199.2243 | 0.0591 | 44133 | 5610
|  |  |  | -219.7564 | 0 | 0.067107 | 0.19446 | 0.096233 | 199.3258 | 0.0592 | 43959 | 6880
|  |  |  | -219.112 | 0 | 0.06722 | 0.13329 | 0.080544 | 199.3258 | 0.0593 | 37679 | 7640
|  |  |  | -218.4675 | 0 | 0.067334 | 0.061087 | 0.064855 | 199.2243 | 0.0594 | 28530 | 7540
|  |  |  | -217.8231 | 0 | 0.067447 | 0.018477 | 0.049166 | 199.2243 | 0.0595 | 21271 | 7530
|  |  |  | -217.1786 | 0 | 0.067561 | 0.013204 | 0.033477 | 199.3258 | 0.0596 | 19338 | 5980
|  |  |  | -216.5342 | 0 | 0.067674 | 0.016601 | 0.017789 | 199.2243 | 0.0597 | 23882 | 5140
|  |  |  | -215.8897 | 0 | 0.067788 | 0.024406 | 0.0020997 | 199.2243 | 0.0598 | 32628 | 4780
|  |  |  | -215.2453 | 0 | 0.067901 | 0.027136 | -0.013589 | 199.2243 | 0.0599 | 40906 | 4620
|  |  |  | -214.6008 | 0 | 0.068015 | 0 | -0.029278 | 199.2243 | 0.06 | 44847 | 6020
|  |  |  | -213.9564 | 0 | 0.068129 | -0.050656 | -0.044967 | 199.2243 | 0.0601 | 42374 | 6800
|  |  |  | -213.3119 | 0 | 0.068242 | -0.10488 | -0.060656 | 199.3258 | 0.0602 | 34453 | 7740
|  |  |  | -212.6675 | 0 | 0.068356 | -0.1498 | -0.076345 | 199.2243 | 0.0603 | 25431 | 8080
|  |  |  | -212.023 | 0 | 0.068469 | -0.17376 | -0.092034 | 199.2243 | 0.0604 | 19793 | 7050
|  |  |  | -211.3786 | 0 | 0.068583 | -0.17398 | -0.10772 | 199.2243 | 0.0605 | 20341 | 5710
|  |  |  | -210.7341 | 0 | 0.068696 | -0.16382 | -0.12341 | 199.2243 | 0.0606 | 26715 | 5130
|  |  |  | -210.0897 | 0 | 0.06881 | -0.16635 | -0.1391 | 199.3258 | 0.0607 | 35863 | 4590
|  |  |  | -209.4453 | 0 | 0.068923 | -0.18155 | -0.15479 | 199.2243 | 0.0608 | 43077 | 5440
|  |  |  | -208.8008 | 0 | 0.069037 | -0.20871 | -0.17048 | 199.2243 | 0.0609 | 44705 | 6170
|  |  |  | -208.1564 | 0 | 0.069151 | -0.26254 | -0.18617 | 199.2243 | 0.061 | 39845 | 7020
|  |  |  | -207.5119 | 0 | 0.069264 | -0.31806 | -0.20186 | 199.2243 | 0.0611 | 31040 | 8050
|  |  |  | -206.8675 | 0 | 0.069378 | -0.3422 | -0.21755 | 199.2243 | 0.0612 | 22730 | 7320
|  |  |  | -206.223 | 0 | 0.069491 | -0.35384 | -0.23323 | 199.2243 | 0.0613 | 19221 | 6760
|  |  |  | -205.5786 | 0 | 0.069605 | -0.34487 | -0.24892 | 199.2243 | 0.0614 | 22250 | 5930
|  |  |  | -204.9341 | 0 | 0.069718 | -0.31008 | -0.26461 | 199.2243 | 0.0615 | 30309 | 5130
|  |  |  | -204.2897 | 0 | 0.069832 | -0.30521 | -0.2803 | 199.2243 | 0.0616 | 39066 | 4710
|  |  |  | -203.6452 | 0 | 0.069945 | -0.32396 | -0.29599 | 199.2243 | 0.0617 | 44434 | 5020
|  |  |  | -203.0008 | 0 | 0.070059 | -0.35524 | -0.31168 | 199.2243 | 0.0618 | 43605 | 6160
|  |  |  | -202.3563 | 0 | 0.070172 | -0.431 | -0.32737 | 199.2243 | 0.0619 | 36873 | 7080
|  |  |  | -201.7119 | 0 | 0.070286 | -0.49387 | -0.34306 | 199.2243 | 0.062 | 27733 | 8040
|  |  |  | -201.0674 | 0 | 0.0704 | -0.5096 | -0.35875 | 199.2243 | 0.0621 | 20834 | 7870
|  |  |  | -200.423 | 0 | 0.070513 | -0.51779 | -0.37443 | 199.3258 | 0.0622 | 19653 | 6910
|  |  |  | -199.7785 | 0 | 0.070627 | -0.50183 | -0.39012 | 178.9318 | 0.0623 | 24586 | 5780
|  |  |  | -199.1341 | 0 | 0.07074 | -0.4693 | -0.40581 | -65.1865 | 0.0624 | 33306 | 5090
|  |  |  | -198.4897 | 0 | 0.070854 | -0.46431 | -0.4215 | -194.8553 | 0.0625 | 41362 | 4790
|  |  |  | -197.8452 | 0 | 0.070967 | -0.47942 | -0.43719 | -200.3343 | 0.0626 | 44818 | 5210
|  |  |  | -197.2008 | 0 | 0.071081 | -0.50677 | -0.45288 | -200.6387 | 0.0627 | 41922 | 6450
|  |  |  | -196.5563 | 0 | 0.071194 | -0.54279 | -0.46857 | -200.7402 | 0.0628 | 33946 | 7430
|  |  |  | -195.9119 | 0 | 0.071308 | -0.57616 | -0.48426 | -200.7402 | 0.0629 | 25021 | 7680
|  |  |  | -195.2674 | 0 | 0.071421 | -0.57997 | -0.49995 | -200.6387 | 0.063 | 19666 | 7690
|  |  |  | -194.623 | 0 | 0.071535 | -0.54868 | -0.51563 | -200.8416 | 0.0631 | 20699 | 6770
|  |  |  | -193.9785 | 0 | 0.071649 | -0.5297 | -0.53132 | -200.8416 | 0.0632 | 27233 | 5850
|  |  |  | -193.3341 | 0 | 0.071762 | -0.51537 | -0.54701 | -200.7402 | 0.0633 | 36219 | 4600
|  |  |  | -192.6896 | 0 | 0.071876 | -0.50404 | -0.5627 | -200.7402 | 0.0634 | 43218 | 5030
|  |  |  | -192.0452 | 0 | 0.071989 | -0.54906 | -0.57839 | -200.7402 | 0.0635 | 44393 | 5890
|  |  |  | -191.4007 | 0 | 0.072103 | -0.61697 | -0.59408 | -200.7402 | 0.0636 | 39226 | 6480
|  |  |  | -190.7563 | 0 | 0.072216 | -0.67771 | -0.60977 | -200.7402 | 0.0637 | 30381 | 7860
|  |  |  | -190.1118 | 0 | 0.07233 | -0.7238 | -0.62546 | -200.6387 | 0.0638 | 22313 | 7780
|  |  |  | -189.4674 | 0 | 0.072443 | -0.71921 | -0.64115 | -200.8416 | 0.0639 | 19335 | 7560
|  |  |  | -188.8229 | 0 | 0.072557 | -0.69685 | -0.65683 | -200.8416 | 0.064 | 22637 | 6340
|  |  |  | -188.1785 | 0 | 0.07267 | -0.6678 | -0.67252 | -200.8416 | 0.0641 | 30743 | 5460
|  |  |  | -187.5341 | 0 | 0.072784 | -0.63036 | -0.68821 | -200.7402 | 0.0642 | 39584 | 4920
|  |  |  | -186.8896 | 0 | 0.072898 | -0.64991 | -0.7039 | -200.7402 | 0.0643 | 44585 | 5200
|  |  |  | -186.2452 | 0 | 0.073011 | -0.69362 | -0.71959 | -200.7402 | 0.0644 | 43113 | 6110
|  |  |  | -185.6007 | 0 | 0.073125 | -0.7503 | -0.73528 | -200.7402 | 0.0645 | 36100 | 7130
|  |  |  | -184.9563 | 0 | 0.073238 | -0.84633 | -0.75097 | -200.8416 | 0.0646 | 27129 | 7750
|  |  |  | -184.3118 | 0 | 0.073352 | -0.88818 | -0.76666 | -200.8416 | 0.0647 | 20446 | 7800
|  |  |  | -183.6674 | 0 | 0.073465 | -0.8773 | -0.78235 | -200.7402 | 0.0648 | 19889 | 7170
|  |  |  | -183.0229 | 0 | 0.073579 | -0.84475 | -0.79803 | -200.7402 | 0.0649 | 25413 | 5880
|  |  |  | -182.3785 | 0 | 0.073692 | -0.76609 | -0.81372 | -200.7402 | 0.065 | 34235 | 5440
|  |  |  | -181.734 | 0 | 0.073806 | -0.72775 | -0.82941 | -200.8416 | 0.0651 | 42037 | 4950
|  |  |  | -181.0896 | 0 | 0.07392 | -0.68975 | -0.8451 | -200.8416 | 0.0652 | 44809 | 5030
|  |  |  | -180.4451 | 0 | 0.074033 | -0.58316 | -0.86079 | -200.7402 | 0.0653 | 41035 | 6440
|  |  |  | -179.8007 | 0 | 0.074147 | -0.52485 | -0.87648 | -200.7402 | 0.0654 | 32785 | 7380
|  |  |  | -179.1562 | 0 | 0.07426 | -1.2373 | -1.0917 | -200.7402 | 0.0655 | 24181 | 7840
|  |  |  | -178.5118 | 0 | 0.074374 | -1.102 | -1.0723 | -200.7402 | 0.0656 | 19565 | 7530
|  |  |  | -177.8674 | 0 | 0.074487 | -0.94765 | -1.0529 | -200.7402 | 0.0657 | 21298 | 6390
|  |  |  | -177.2229 | 0 | 0.074601 | -0.91435 | -1.0335 | -200.7402 | 0.0658 | 28625 | 5240
|  |  |  | -176.5785 | 0 | 0.074714 | -0.89359 | -1.0141 | -200.7402 | 0.0659 | 37505 | 4750
|  |  |  | -175.934 | 0 | 0.074828 | -0.83094 | -0.99465 | -200.7402 | 0.066 | 43782 | 5040
|  |  |  | -175.2896 | 0 | 0.074941 | -0.80876 | -0.97524 | -200.8416 | 0.0661 | 44165 | 5620
|  |  |  | -174.6451 | 0 | 0.075055 | -0.79062 | -0.95583 | -200.8416 | 0.0662 | 38597 | 6760
|  |  |  | -174.0007 | 0 | 0.075169 | -0.79016 | -0.93642 | -200.9431 | 0.0663 | 29701 | 7760
|  |  |  | -173.3562 | 0 | 0.075282 | -0.80921 | -0.91701 | -200.8416 | 0.0664 | 21981 | 7750
|  |  |  | -172.7118 | 0 | 0.075396 | -0.81452 | -0.8976 | -200.7402 | 0.0665 | 19394 | 6690
|  |  |  | -172.0673 | 0 | 0.075509 | -0.82487 | -0.87819 | -200.7402 | 0.0666 | 23231 | 5990
|  |  |  | -171.4229 | 0 | 0.075623 | -0.80627 | -0.85877 | -200.7402 | 0.0667 | 31482 | 5120
|  |  |  | -170.7784 | 0 | 0.075736 | -0.77729 | -0.83936 | -200.7402 | 0.0668 | 40090 | 4660
|  |  |  | -170.134 | 0 | 0.07585 | -0.75568 | -0.81995 | -200.7402 | 0.0669 | 44631 | 5910
|  |  |  | -169.4895 | 0 | 0.075963 | -0.71245 | -0.80054 | -200.8416 | 0.067 | 42794 | 6220
|  |  |  | -168.8451 | 0 | 0.076077 | -0.70431 | -0.78113 | -200.8416 | 0.0671 | 35617 | 7290
|  |  |  | -168.2006 | 0 | 0.07619 | -0.72352 | -0.76172 | -200.7402 | 0.0672 | 26583 | 7690
|  |  |  | -167.5562 | 0 | 0.076304 | -0.73731 | -0.74231 | -200.7402 | 0.0673 | 20461 | 7560
|  |  |  | -166.9118 | 0 | 0.076418 | -0.78006 | -0.72289 | -200.7402 | 0.0674 | 19842 | 6150
|  |  |  | -166.2673 | 0 | 0.076531 | -0.80758 | -0.70348 | -200.8416 | 0.0675 | 25837 | 5040
|  |  |  | -165.6229 | 0 | 0.076645 | -0.80509 | -0.68407 | -200.7402 | 0.0676 | 34906 | 4630
|  |  |  | -164.9784 | 0 | 0.076758 | -0.79404 | -0.66466 | -200.7402 | 0.0677 | 42325 | 4910
|  |  |  | -164.334 | 0 | 0.076872 | -0.75675 | -0.64525 | -200.7402 | 0.0678 | 44777 | 6080
|  |  |  | -163.6895 | 0 | 0.076985 | -0.72387 | -0.62584 | -200.8416 | 0.0679 | 40781 | 7170
|  |  |  | -163.0451 | 0 | 0.077099 | -0.6931 | -0.60643 | -200.7402 | 0.068 | 32477 | 7270
|  |  |  | -162.4006 | 0 | 0.077212 | -0.66918 | -0.58701 | -200.9431 | 0.0681 | 24136 | 7210
|  |  |  | -161.7562 | 0 | 0.077326 | -0.67271 | -0.5676 | -200.7402 | 0.0682 | 19541 | 6800
|  |  |  | -161.1117 | 0 | 0.077439 | -0.6623 | -0.54819 | -200.7402 | 0.0683 | 21341 | 5510
|  |  |  | -160.4673 | 0 | 0.077553 | -0.64891 | -0.52878 | -200.7402 | 0.0684 | 28714 | 4620
|  |  |  | -159.8228 | 0 | 0.077667 | -0.63613 | -0.50937 | -200.7402 | 0.0685 | 37653 | 4750
|  |  |  | -159.1784 | 0 | 0.07778 | -0.59528 | -0.48996 | -200.7402 | 0.0686 | 43762 | 5780
|  |  |  | -158.5339 | 0 | 0.077894 | -0.56276 | -0.47055 | -200.7402 | 0.0687 | 44021 | 6690
|  |  |  | -157.8895 | 0 | 0.078007 | -0.53651 | -0.45113 | -200.7402 | 0.0688 | 38117 | 7600
|  |  |  | -157.245 | 0 | 0.078121 | -0.50914 | -0.43172 | -200.7402 | 0.0689 | 29323 | 7870
|  |  |  | -156.6006 | 0 | 0.078234 | -0.51094 | -0.41231 | -200.8416 | 0.069 | 21822 | 7010
|  |  |  | -155.9562 | 0 | 0.078348 | -0.51381 | -0.3929 | -200.8416 | 0.0691 | 19393 | 6190
|  |  |  | -155.3117 | 0 | 0.078461 | -0.51073 | -0.37349 | -200.7402 | 0.0692 | 23427 | 5160
|  |  |  | -154.6673 | 0 | 0.078575 | -0.50468 | -0.35408 | -200.7402 | 0.0693 | 31741 | 4570
|  |  |  | -154.0228 | 0 | 0.078689 | -0.46738 | -0.33467 | -200.7402 | 0.0694 | 40150 | 5040
|  |  |  | -153.3784 | 0 | 0.078802 | -0.41209 | -0.31525 | -200.8416 | 0.0695 | 44543 | 5860
|  |  |  | -152.7339 | 0 | 0.078916 | -0.3555 | -0.29584 | -200.7402 | 0.0696 | 42698 | 7050
|  |  |  | -152.0895 | 0 | 0.079029 | -0.29863 | -0.27643 | -200.7402 | 0.0697 | 35721 | 8020
|  |  |  | -151.445 | 0 | 0.079143 | -0.26298 | -0.25702 | -200.7402 | 0.0698 | 26664 | 7200
|  |  |  | -150.8006 | 0 | 0.079256 | -0.25116 | -0.23761 | -200.8416 | 0.0699 | 20517 | 6360
|  |  |  | -150.1561 | 0 | 0.07937 | -0.25008 | -0.2182 | -200.7402 | 0.07 | 19895 | 5810
|  |  |  | -149.5117 | 0 | 0.079483 | -0.25242 | -0.19879 | -200.8416 | 0.0701 | 25499 | 4640
|  |  |  | -148.8672 | 0 | 0.079597 | -0.24507 | -0.17937 | -200.6387 | 0.0702 | 34376 | 4720
|  |  |  | -148.2228 | 0 | 0.07971 | -0.21336 | -0.15996 | -200.7402 | 0.0703 | 42018 | 5440
|  |  |  | -147.5783 | 0 | 0.079824 | -0.16402 | -0.14055 | -200.7402 | 0.0704 | 44754 | 6360
|  |  |  | -146.9339 | 0 | 0.079938 | -0.11143 | -0.12114 | -200.7402 | 0.0705 | 41293 | 7160
|  |  |  | -146.2895 | 0 | 0.080051 | -0.056618 | -0.10173 | -200.8416 | 0.0706 | 33205 | 7090
|  |  |  | -145.645 | 0 | 0.080165 | -0.01473 | -0.082316 | -200.7402 | 0.0707 | 24549 | 7130
|  |  |  | -145.0006 | 0 | 0.080278 | 0.0037907 | -0.062905 | -200.7402 | 0.0708 | 19625 | 5900
|  |  |  | -144.3561 | 0 | 0.080392 | 0.011766 | -0.043493 | -200.7402 | 0.0709 | 20954 | 5160
|  |  |  | -143.7117 | 0 | 0.080505 | 0.015004 | -0.024082 | -200.7402 | 0.071 | 27901 | 4560
|  |  |  | -143.0672 | 0 | 0.080619 | 0.024393 | -0.0046705 | -200.8416 | 0.0711 | 36951 | 4850
|  |  |  | -142.4228 | 0 | 0.080732 | 0.049339 | 0.014741 | -200.7402 | 0.0712 | 43485 | 5750
|  |  |  | -141.7783 | 0 | 0.080846 | 0.087308 | 0.034152 | -200.7402 | 0.0713 | 44234 | 7230
|  |  |  | -141.1339 | 0 | 0.080959 | 0.13065 | 0.053564 | -200.7402 | 0.0714 | 38692 | 7280
|  |  |  | -140.4894 | 0 | 0.081073 | 0.16181 | 0.072975 | -200.7402 | 0.0715 | 29813 | 7270
|  |  |  | -139.845 | 0 | 0.081187 | 0.17844 | 0.092387 | -200.8416 | 0.0716 | 22181 | 6380
|  |  |  | -139.2005 | 0 | 0.0813 | 0.18583 | 0.1118 | -200.7402 | 0.0717 | 19453 | 5580
|  |  |  | -138.5561 | 0 | 0.081414 | 0.18302 | 0.13121 | -200.7402 | 0.0718 | 23346 | 4930
|  |  |  | -137.9116 | 0 | 0.081527 | 0.19289 | 0.15062 | -200.7402 | 0.0719 | 31573 | 4650
|  |  |  | -137.2672 | 0 | 0.081641 | 0.2208 | 0.17003 | -200.8416 | 0.072 | 39946 | 5470
|  |  |  | -136.6227 | 0 | 0.081754 | 0.25884 | 0.18944 | -200.8416 | 0.0721 | 44509 | 6320
|  |  |  | -135.9783 | 0 | 0.081868 | 0.30532 | 0.20886 | -200.7402 | 0.0722 | 42682 | 7090
|  |  |  | -135.3339 | 0 | 0.081981 | 0.33928 | 0.22827 | -200.7402 | 0.0723 | 35522 | 7220
|  |  |  | -134.6894 | 0 | 0.082095 | 0.35811 | 0.24768 | -200.8416 | 0.0724 | 26634 | 7250
|  |  |  | -134.045 | 0 | 0.082208 | 0.37032 | 0.26709 | -200.7402 | 0.0725 | 20517 | 6130
|  |  |  | -133.4005 | 0 | 0.082322 | 0.36674 | 0.2865 | -200.7402 | 0.0726 | 20166 | 5380
|  |  |  | -132.7561 | 0 | 0.082436 | 0.35458 | 0.30591 | -200.8416 | 0.0727 | 25866 | 4610
|  |  |  | -132.1116 | 0 | 0.082549 | 0.34982 | 0.32532 | -200.8416 | 0.0728 | 34715 | 5070
|  |  |  | -131.4672 | 0 | 0.082663 | 0.36208 | 0.34474 | -200.8416 | 0.0729 | 42153 | 5640
|  |  |  | -130.8227 | 0 | 0.082776 | 0.38673 | 0.36415 | -200.7402 | 0.073 | 44661 | 6880
|  |  |  | -130.1783 | 0 | 0.08289 | 0.41828 | 0.38356 | -200.9431 | 0.0731 | 40818 | 7480
|  |  |  | -129.5338 | 0 | 0.083003 | 0.46158 | 0.40297 | -200.8416 | 0.0732 | 32616 | 6860
|  |  |  | -128.8894 | 0 | 0.083117 | 0.48527 | 0.42238 | -200.8416 | 0.0733 | 24161 | 6160
|  |  |  | -128.2449 | 0 | 0.08323 | 0.48233 | 0.44179 | -200.7402 | 0.0734 | 19604 | 5450
|  |  |  | -127.6005 | 0 | 0.083344 | 0.48542 | 0.4612 | -200.7402 | 0.0735 | 21319 | 4840
|  |  |  | -126.956 | 0 | 0.083458 | 0.48042 | 0.48062 | -200.8416 | 0.0736 | 28555 | 4540
|  |  |  | -126.3116 | 0 | 0.083571 | 0.46932 | 0.50003 | -200.7402 | 0.0737 | 37467 | 5460
|  |  |  | -125.6672 | 0 | 0.083685 | 0.48077 | 0.51944 | -200.7402 | 0.0738 | 43698 | 6290
|  |  |  | -125.0227 | 0 | 0.083798 | 0.50833 | 0.53885 | -200.7402 | 0.0739 | 44040 | 7060
|  |  |  | -124.3783 | 0 | 0.083912 | 0.54463 | 0.55826 | -200.7402 | 0.074 | 38359 | 7460
|  |  |  | -123.7338 | 0 | 0.084025 | 0.57208 | 0.57767 | -200.8416 | 0.0741 | 29769 | 7050
|  |  |  | -123.0894 | 0 | 0.084139 | 0.58047 | 0.59708 | -200.7402 | 0.0742 | 22098 | 6080
|  |  |  | -122.4449 | 0 | 0.084252 | 0.57767 | 0.6165 | -200.7402 | 0.0743 | 19531 | 5220
|  |  |  | -121.8005 | 0 | 0.084366 | 0.56309 | 0.63591 | -200.7402 | 0.0744 | 23205 | 4570
|  |  |  | -121.156 | 0 | 0.084479 | 0.55801 | 0.65532 | -200.7402 | 0.0745 | 31112 | 4760
|  |  |  | -120.5116 | 0 | 0.084593 | 0.57103 | 0.67473 | -200.8416 | 0.0746 | 39618 | 6130
|  |  |  | -119.8671 | 0 | 0.084707 | 0.60122 | 0.69414 | -200.7402 | 0.0747 | 44297 | 6840
|  |  |  | -119.2227 | 0 | 0.08482 | 0.65309 | 0.71355 | -176.1863 | 0.0748 | 43125 | 7150
|  |  |  | -118.5782 | 0 | 0.084934 | 0.70242 | 0.73296 | 139.9703 | 0.0749 | 36369 | 7270
|  |  |  | -117.9338 | 0 | 0.085047 | 0.75103 | 0.75238 | 196.7892 | 0.075 | 27536 | 6050
|  |  |  | -117.2893 | 0 | 0.085161 | 0.78934 | 0.77179 | 198.8185 | 0.0751 | 20969 | 5520
|  |  |  | -116.6449 | 0 | 0.085274 | 0.7868 | 0.7912 | 199.0214 | 0.0752 | 19946 | 4910
|  |  |  | -116.0004 | 0 | 0.085388 | 0.77961 | 0.81061 | 199.1228 | 0.0753 | 24870 | 4830
|  |  |  | -115.356 | 0 | 0.085501 | 0.76474 | 0.83002 | 199.2243 | 0.0754 | 33362 | 5390
|  |  |  | -114.7116 | 0 | 0.085615 | 0.74421 | 0.84943 | 199.2243 | 0.0755 | 41285 | 6340
|  |  |  | -114.0671 | 0 | 0.085728 | 0.76586 | 0.86885 | 199.2243 | 0.0756 | 44577 | 7280
|  |  |  | -113.4227 | 0 | 0.085842 | 0.79311 | 0.88826 | 199.1228 | 0.0757 | 41701 | 7300
|  |  |  | -112.7782 | 0 | 0.085956 | 0.83842 | 0.90767 | 199.3258 | 0.0758 | 33896 | 6820
|  |  |  | -112.1338 | 0 | 0.086069 | 0.9108 | 0.92708 | 199.2243 | 0.0759 | 25376 | 5850
|  |  |  | -111.4893 | 0 | 0.086183 | 0.94138 | 0.94649 | 199.2243 | 0.076 | 19978 | 5460
|  |  |  | -110.8449 | 0 | 0.086296 | 1.028 | 0.9659 | 199.1228 | 0.0761 | 20692 | 4590
|  |  |  | -110.2004 | 0 | 0.08641 | 1.1961 | 0.98531 | 199.3258 | 0.0762 | 27082 | 5140
|  |  |  | -109.556 | 0 | 0.086523 | 1.3074 | 1.0047 | 199.2243 | 0.0763 | 36055 | 5720
|  |  |  | -108.9115 | 0 | 0.086637 | 0.69575 | 0.89599 | 199.2243 | 0.0764 | 43061 | 6660
|  |  |  | -108.2671 | 0 | 0.08675 | 0.68895 | 0.88015 | 199.2243 | 0.0765 | 44437 | 6650
|  |  |  | -107.6226 | 0 | 0.086864 | 0.60807 | 0.86431 | 199.2243 | 0.0766 | 39688 | 6890
|  |  |  | -106.9782 | 0 | 0.086977 | 0.57709 | 0.84847 | 199.3258 | 0.0767 | 31178 | 6670
|  |  |  | -106.3337 | 0 | 0.087091 | 0.59168 | 0.83263 | 199.2243 | 0.0768 | 22930 | 6030
|  |  |  | -105.6893 | 0 | 0.087205 | 0.57516 | 0.8168 | 199.2243 | 0.0769 | 19550 | 5070
|  |  |  | -105.0448 | 0 | 0.087318 | 0.59566 | 0.80096 | 199.2243 | 0.077 | 22258 | 4650
|  |  |  | -104.4004 | 0 | 0.087432 | 0.63755 | 0.78512 | 199.2243 | 0.0771 | 29870 | 5050
|  |  |  | -103.756 | 0 | 0.087545 | 0.66874 | 0.76928 | 199.2243 | 0.0772 | 38602 | 5840
|  |  |  | -103.1115 | 0 | 0.087659 | 0.71138 | 0.75344 | 199.2243 | 0.0773 | 44114 | 6830
|  |  |  | -102.4671 | 0 | 0.087772 | 0.74276 | 0.7376 | 199.2243 | 0.0774 | 43517 | 7360
|  |  |  | -101.8226 | 0 | 0.087886 | 0.74836 | 0.72177 | 199.2243 | 0.0775 | 37357 | 7120
|  |  |  | -101.1782 | 0 | 0.087999 | 0.73846 | 0.70593 | 199.2243 | 0.0776 | 28409 | 6660
|  |  |  | -100.5337 | 0 | 0.088113 | 0.71088 | 0.69009 | 199.3258 | 0.0777 | 21405 | 5710
|  |  |  | -99.8893 | 0 | 0.088227 | 0.68115 | 0.67425 | 199.2243 | 0.0778 | 19709 | 5020
|  |  |  | -99.2448 | 0 | 0.08834 | 0.66633 | 0.65841 | 199.3258 | 0.0779 | 23895 | 4550
|  |  |  | -98.6004 | 0 | 0.088454 | 0.65837 | 0.64257 | 199.2243 | 0.078 | 32285 | 4880
|  |  |  | -97.9559 | 0 | 0.088567 | 0.65779 | 0.62674 | 199.2243 | 0.0781 | 40534 | 5980
|  |  |  | -97.3115 | 0 | 0.088681 | 0.67324 | 0.6109 | 199.3258 | 0.0782 | 44482 | 6950
|  |  |  | -96.667 | 0 | 0.088794 | 0.68427 | 0.59506 | 199.2243 | 0.0783 | 42344 | 7290
|  |  |  | -96.0226 | 0 | 0.088908 | 0.6856 | 0.57922 | 199.2243 | 0.0784 | 34961 | 7150
|  |  |  | -95.3781 | 0 | 0.089021 | 0.68712 | 0.56338 | 199.2243 | 0.0785 | 26053 | 6370
|  |  |  | -94.7337 | 0 | 0.089135 | 0.67283 | 0.54754 | 199.2243 | 0.0786 | 20305 | 5390
|  |  |  | -94.0893 | 0 | 0.089248 | 0.64914 | 0.53171 | 199.3258 | 0.0787 | 20507 | 4860
|  |  |  | -93.4448 | 0 | 0.089362 | 0.63943 | 0.51587 | 199.3258 | 0.0788 | 26701 | 4760
|  |  |  | -92.8004 | 0 | 0.089476 | 0.63159 | 0.50003 | 199.2243 | 0.0789 | 35515 | 5280
|  |  |  | -92.1559 | 0 | 0.089589 | 0.61681 | 0.48419 | 199.3258 | 0.079 | 42538 | 5910
|  |  |  | -91.5115 | 0 | 0.089703 | 0.60648 | 0.46835 | 199.2243 | 0.0791 | 44397 | 7190
|  |  |  | -90.867 | 0 | 0.089816 | 0.60479 | 0.45251 | 199.2243 | 0.0792 | 40157 | 7570
|  |  |  | -90.2226 | 0 | 0.08993 | 0.59166 | 0.43668 | 199.2243 | 0.0793 | 31850 | 7340
|  |  |  | -89.5781 | 0 | 0.090043 | 0.56787 | 0.42084 | 199.2243 | 0.0794 | 23617 | 6310
|  |  |  | -88.9337 | 0 | 0.090157 | 0.55403 | 0.405 | 199.2243 | 0.0795 | 19746 | 5480
|  |  |  | -88.2892 | 0 | 0.09027 | 0.52565 | 0.38916 | 199.2243 | 0.0796 | 22039 | 5170
|  |  |  | -87.6448 | 0 | 0.090384 | 0.49468 | 0.37332 | 199.2243 | 0.0797 | 29322 | 4610
|  |  |  | -87.0003 | 0.0090675 | 0.090497 | 0.47626 | 0.35748 | 199.2243 | 0.0798 | 38217 | 5470
|  |  |  | -86.3559 | 0.021995 | 0.090611 | 0.43625 | 0.34165 | 199.2243 | 0.0799 | 43924 | 6370
|  |  |  | -85.7114 | 0.034895 | 0.090725 | 0.41655 | 0.32581 | 199.2243 | 0.08 | 43586 | 7240
|  |  |  | -85.067 | 0.046003 | 0.090838 | 0.41764 | 0.30997 | 199.2243 | 0.0801 | 37714 | 7550
|  |  |  | -84.4225 | 0.054398 | 0.090952 | 0.38095 | 0.29413 | 199.2243 | 0.0802 | 28842 | 7290
|  |  |  | -83.7781 | 0.060476 | 0.091065 | 0.35767 | 0.27829 | 199.2243 | 0.0803 | 21570 | 6800
|  |  |  | -83.1337 | 0.065492 | 0.091179 | 0.33778 | 0.26245 | 199.2243 | 0.0804 | 19657 | 5500
|  |  |  | -82.4892 | 0.070303 | 0.091292 | 0.28863 | 0.24661 | 199.2243 | 0.0805 | 24050 | 4740
|  |  |  | -81.8448 | 0.074809 | 0.091406 | 0.26926 | 0.23078 | 199.2243 | 0.0806 | 32510 | 4490
|  |  |  | -81.2003 | 0.078677 | 0.091519 | 0.26002 | 0.21494 | 199.2243 | 0.0807 | 40597 | 5150
|  |  |  | -80.5559 | 0.081974 | 0.091633 | 0.24702 | 0.1991 | 199.2243 | 0.0808 | 44548 | 5970
|  |  |  | -79.9114 | 0.084737 | 0.091746 | 0.25413 | 0.18326 | 199.2243 | 0.0809 | 41988 | 7160
|  |  |  | -79.267 | 0.086312 | 0.09186 | 0.24698 | 0.16742 | 199.2243 | 0.081 | 34482 | 7360
|  |  |  | -78.6225 | 0.085586 | 0.091974 | 0.24069 | 0.15158 | 199.2243 | 0.0811 | 25797 | 6910
|  |  |  | -77.9781 | 0.081904 | 0.092087 | 0.22424 | 0.13575 | 199.2243 | 0.0812 | 20301 | 6340
|  |  |  | -77.3336 | 0.075608 | 0.092201 | 0.17243 | 0.11991 | 199.2243 | 0.0813 | 20717 | 5660
|  |  |  | -76.6892 | 0.067758 | 0.092314 | 0.14013 | 0.10407 | 199.1228 | 0.0814 | 27025 | 4620
|  |  |  | -76.0447 | 0.059593 | 0.092428 | 0.10698 | 0.088231 | 199.3258 | 0.0815 | 35893 | 4570
|  |  |  | -75.4003 | 0.052195 | 0.092541 | 0.057103 | 0.072393 | 199.2243 | 0.0816 | 42778 | 5590
|  |  |  | -74.7558 | 0.046143 | 0.092655 | 0.031231 | 0.056554 | 199.2243 | 0.0817 | 44293 | 6250
|  |  |  | -74.1114 | 0.041228 | 0.092768 | 0.0057013 | 0.040716 | 199.2243 | 0.0818 | 39597 | 7210
|  |  |  | -73.4669 | 0.036793 | 0.092882 | -0.010145 | 0.024878 | 199.2243 | 0.0819 | 31237 | 7610
|  |  |  | -72.8225 | 0.032569 | 0.092996 | -0.014252 | 0.0090391 | 199.2243 | 0.082 | 23322 | 7190
|  |  |  | -72.1781 | 0.028972 | 0.093109 | -0.039869 | -0.0067992 | 199.2243 | 0.0821 | 19606 | 6100
|  |  |  | -71.5336 | 0.026542 | 0.093223 | -0.050342 | -0.022638 | 199.2243 | 0.0822 | 22274 | 5510
|  |  |  | -70.8892 | 0.02537 | 0.093336 | -0.0588 | -0.038476 | 199.2243 | 0.0823 | 29781 | 4720
|  |  |  | -70.2447 | 0.025062 | 0.09345 | -0.091415 | -0.054314 | 199.2243 | 0.0824 | 38482 | 4390
|  |  |  | -69.6003 | 0.025055 | 0.093563 | -0.099635 | -0.070153 | 199.2243 | 0.0825 | 43906 | 5490
|  |  |  | -68.9558 | 0.024976 | 0.093677 | -0.10532 | -0.085991 | 199.2243 | 0.0826 | 43563 | 6340
|  |  |  | -68.3114 | 0.024773 | 0.09379 | -0.13647 | -0.10183 | 199.2243 | 0.0827 | 37610 | 6960
|  |  |  | -67.6669 | 0.024536 | 0.093904 | -0.14988 | -0.11767 | 199.3258 | 0.0828 | 28794 | 7450
|  |  |  | -67.0225 | 0.024281 | 0.094017 | -0.16769 | -0.13351 | 199.3258 | 0.0829 | 21669 | 7170
|  |  |  | -66.378 | 0.023996 | 0.094131 | -0.21779 | -0.14934 | 199.2243 | 0.083 | 19674 | 6580
|  |  |  | -65.7336 | 0.023744 | 0.094245 | -0.26246 | -0.16518 | 199.2243 | 0.0831 | 23805 | 5480
|  |  |  | -65.0891 | 0.023749 | 0.094358 | -0.28752 | -0.18102 | 199.3258 | 0.0832 | 31981 | 4540
|  |  |  | -64.4447 | 0.02456 | 0.094472 | -0.31179 | -0.19686 | 199.3258 | 0.0833 | 40175 | 4880
|  |  |  | -63.8002 | 0.027147 | 0.094585 | -0.33356 | -0.2127 | 199.3258 | 0.0834 | 44341 | 5220
|  |  |  | -63.1558 | 0.032456 | 0.094699 | -0.33636 | -0.22854 | 199.2243 | 0.0835 | 42517 | 6360
|  |  |  | -62.5114 | 0.040492 | 0.094812 | -0.3315 | -0.24437 | 199.3258 | 0.0836 | 35529 | 7340
|  |  |  | -61.8669 | 0.049829 | 0.094926 | -0.33646 | -0.26021 | 199.2243 | 0.0837 | 26922 | 7470
|  |  |  | -61.2225 | 0.058391 | 0.095039 | -0.33789 | -0.27605 | 199.1228 | 0.0838 | 20587 | 7600
|  |  |  | -60.578 | 0.064998 | 0.095153 | -0.33544 | -0.29189 | 199.2243 | 0.0839 | 20117 | 6510
|  |  |  | -59.9336 | 0.069948 | 0.095266 | -0.3542 | -0.30773 | 199.2243 | 0.084 | 25169 | 5750
|  |  |  | -59.2891 | 0.074019 | 0.09538 | -0.37915 | -0.32357 | 199.2243 | 0.0841 | 33623 | 4590
|  |  |  | -58.6447 | 0.077443 | 0.095494 | -0.3818 | -0.33941 | 199.2243 | 0.0842 | 41419 | 4510
|  |  |  | -58.0002 | 0.080152 | 0.095607 | -0.39578 | -0.35524 | 199.3258 | 0.0843 | 44491 | 4890
|  |  |  | -57.3558 | 0.082502 | 0.095721 | -0.42384 | -0.37108 | 199.2243 | 0.0844 | 41650 | 6000
|  |  |  | -56.7113 | 0.085297 | 0.095834 | -0.42236 | -0.38692 | 199.3258 | 0.0845 | 34133 | 7220
|  |  |  | -56.0669 | 0.08922 | 0.095948 | -0.42838 | -0.40276 | 199.2243 | 0.0846 | 25454 | 7600
|  |  |  | -55.4224 | 0.094203 | 0.096061 | -0.46209 | -0.4186 | 199.2243 | 0.0847 | 20218 | 7010
|  |  |  | -54.778 | 0.099118 | 0.096175 | -0.47809 | -0.43444 | 199.2243 | 0.0848 | 20790 | 6240
|  |  |  | -54.1335 | 0.10221 | 0.096288 | -0.49315 | -0.45027 | 199.2243 | 0.0849 | 26982 | 5130
|  |  |  | -53.4891 | 0.1023 | 0.096402 | -0.51065 | -0.46611 | 199.2243 | 0.085 | 35798 | 4650
|  |  |  | -52.8446 | 0.099736 | 0.096515 | -0.51169 | -0.48195 | 199.2243 | 0.0851 | 42708 | 4790
|  |  |  | -52.2002 | 0.096125 | 0.096629 | -0.52445 | -0.49779 | 199.2243 | 0.0852 | 44246 | 5340
|  |  |  | -51.5558 | 0.093226 | 0.096743 | -0.52844 | -0.51363 | 199.2243 | 0.0853 | 39621 | 6330
|  |  |  | -50.9113 | 0.091823 | 0.096856 | -0.51944 | -0.52947 | 199.2243 | 0.0854 | 31077 | 7010
|  |  |  | -50.2669 | 0.091501 | 0.09697 | -0.53451 | -0.5453 | 199.2243 | 0.0855 | 23142 | 7290
|  |  |  | -49.6224 | 0.091448 | 0.097083 | -0.54685 | -0.56114 | 199.3258 | 0.0856 | 19677 | 7120
|  |  |  | -48.978 | 0.091387 | 0.097197 | -0.55239 | -0.57698 | 199.2243 | 0.0857 | 22366 | 6220
|  |  |  | -48.3335 | 0.091804 | 0.09731 | -0.56899 | -0.59282 | 199.2243 | 0.0858 | 29989 | 5650
|  |  |  | -47.6891 | 0.093541 | 0.097424 | -0.57892 | -0.60866 | 199.2243 | 0.0859 | 38581 | 4900
|  |  |  | -47.0446 | 0.097147 | 0.097537 | -0.58561 | -0.6245 | 199.3258 | 0.086 | 43813 | 4510
|  |  |  | -46.4002 | 0.1022 | 0.097651 | -0.59866 | -0.64033 | 199.1228 | 0.0861 | 43410 | 5520
|  |  |  | -45.7557 | 0.10755 | 0.097765 | -0.62623 | -0.65617 | 199.3258 | 0.0862 | 37389 | 6290
|  |  |  | -45.1113 | 0.11291 | 0.097878 | -0.66595 | -0.67201 | 199.2243 | 0.0863 | 28725 | 7370
|  |  |  | -44.4668 | 0.11979 | 0.097992 | -0.70418 | -0.68785 | 199.2243 | 0.0864 | 21705 | 7130
|  |  |  | -43.8224 | 0.13006 | 0.098105 | -0.7393 | -0.70369 | 199.2243 | 0.0865 | 19754 | 7250
|  |  |  | -43.1779 | 0.14339 | 0.098219 | -0.75102 | -0.71953 | 199.2243 | 0.0866 | 24005 | 6520
|  |  |  | -42.5335 | 0.15693 | 0.098332 | -0.74557 | -0.73536 | 199.3258 | 0.0867 | 32146 | 5400
|  |  |  | -41.8891 | 0.16781 | 0.098446 | -0.74373 | -0.7512 | 199.2243 | 0.0868 | 40246 | 4760
|  |  |  | -41.2446 | 0.17576 | 0.098559 | -0.73789 | -0.76704 | 199.2243 | 0.0869 | 44330 | 4700
|  |  |  | -40.6002 | 0.18324 | 0.098673 | -0.74877 | -0.78288 | 199.2243 | 0.087 | 42345 | 5070
|  |  |  | -39.9557 | 0.19355 | 0.098786 | -0.75828 | -0.79872 | 199.2243 | 0.0871 | 35250 | 6080
|  |  |  | -39.3113 | 0.20862 | 0.0989 | -0.75398 | -0.81456 | 199.3258 | 0.0872 | 26677 | 6550
|  |  |  | -38.6668 | 0.22796 |  |  |  | 178.7289 | 0.0873 | 20621 | 7320
|  |  |  | -38.0224 | 0.24946 |  |  |  | -65.1865 | 0.0874 | 20298 | 6980
|  |  |  | -37.3779 | 0.27095 |  |  |  | -194.7539 | 0.0875 | 25853 | 6300
|  |  |  | -36.7335 | 0.29127 |  |  |  | -200.3343 | 0.0876 | 34423 | 5510
|  |  |  | -36.089 | 0.31037 |  |  |  | -200.7402 | 0.0877 | 41717 | 4910
|  |  |  | -35.4446 | 0.32857 |  |  |  | -200.7402 | 0.0878 | 44418 | 4720
|  |  |  | -34.8001 | 0.34517 |  |  |  | -200.7402 | 0.0879 | 40909 | 4850
|  |  |  | -34.1557 | 0.35833 |  |  |  | -200.7402 | 0.088 | 33109 | 6010
|  |  |  | -33.5112 | 0.36742 |  |  |  | -200.8416 | 0.0881 | 24733 | 6710
|  |  |  | -32.8668 | 0.37588 |  |  |  | -200.8416 | 0.0882 | 20165 | 7030
|  |  |  | -32.2223 | 0.39021 |  |  |  | -200.7402 | 0.0883 | 21270 | 6860
|  |  |  | -31.5779 | 0.4156 |  |  |  | -200.6387 | 0.0884 | 27874 | 6270
|  |  |  | -30.9335 | 0.45262 |  |  |  | -200.8416 | 0.0885 | 36493 | 5250
|  |  |  | -30.289 | 0.49771 |  |  |  | -200.8416 | 0.0886 | 42974 | 4980
|  |  |  | -29.6446 | 0.54616 |  |  |  | -200.7402 | 0.0887 | 44021 | 4690
|  |  |  | -29.0001 | 0.59544 |  |  |  | -200.7402 | 0.0888 | 39029 | 5270
|  |  |  | -28.3557 | 0.6471 |  |  |  | -200.7402 | 0.0889 | 30642 | 6290
|  |  |  | -27.7112 | 0.70446 |  |  |  | -200.6387 | 0.089 | 23005 | 6890
|  |  |  | -27.0668 | 0.76829 |  |  |  | -200.8416 | 0.0891 | 19658 | 7120
|  |  |  | -26.4223 | 0.83684 |  |  |  | -200.8416 | 0.0892 | 22484 | 6790
|  |  |  | -25.7779 | 0.91177 |  |  |  | -200.7402 | 0.0893 | 29946 | 5930
|  |  |  | -25.1334 | 1.004 |  |  |  | -200.8416 | 0.0894 | 38373 | 5200
|  |  |  | -24.489 | 1.1319 |  |  |  | -200.7402 | 0.0895 | 43842 | 4340
|  |  |  | -23.8445 | 1.3115 |  |  |  | -200.7402 | 0.0896 | 43333 | 4820
|  |  |  | -23.2001 | 1.547 |  |  |  | -200.8416 | 0.0897 | 37343 | 5280
|  |  |  | -22.5556 | 1.8304 |  |  |  | -200.7402 | 0.0898 | 28676 | 6140
|  |  |  | -21.9112 | 2.1454 |  |  |  | -200.7402 | 0.0899 | 21734 | 6930
|  |  |  | -21.2667 | 2.4665 |  |  |  | -200.6387 | 0.09 | 19937 | 6540
|  |  |  | -20.6223 | 2.7587 |  |  |  | -200.8416 | 0.0901 | 24189 | 6460
|  |  |  | -19.9779 | 2.9909 |  |  |  | -200.9431 | 0.0902 | 32181 | 5410
|  |  |  | -19.3334 | 3.1539 |  |  |  | -200.8416 | 0.0903 | 40189 | 4740
|  |  |  | -18.689 | 3.2608 |  |  |  | -200.7402 | 0.0904 | 44253 | 4770
|  |  |  | -18.0445 | 3.3297 |  |  |  | -200.8416 | 0.0905 | 42277 | 5160
|  |  |  | -17.4001 | 3.3729 |  |  |  | -200.8416 | 0.0906 | 35287 | 5890
|  |  |  | -16.7556 | 3.3967 |  |  |  | -200.7402 | 0.0907 | 26644 | 6670
|  |  |  | -16.1112 | 3.4009 |  |  |  | -200.7402 | 0.0908 | 20726 | 7250
|  |  |  | -15.4667 | 3.3786 |  |  |  | -200.8416 | 0.0909 | 20450 | 6390
|  |  |  | -14.8223 | 3.3175 |  |  |  | -200.7402 | 0.091 | 25910 | 5920
|  |  |  | -14.1778 | 3.2041 |  |  |  | -200.8416 | 0.0911 | 34413 | 5150
|  |  |  | -13.5334 | 3.0291 |  |  |  | -200.7402 | 0.0912 | 41789 | 4690
|  |  |  | -12.8889 | 2.7921 |  |  |  | -200.8416 | 0.0913 | 44362 | 4480
|  |  |  | -12.2445 | 2.5049 |  |  |  | -200.7402 | 0.0914 | 40993 | 5290
|  |  |  | -11.6 | 2.1933 |  |  |  | -200.7402 | 0.0915 | 33141 | 6270
|  |  |  | -10.9556 | 1.8954 |  |  |  | -200.8416 | 0.0916 | 24875 | 7140
|  |  |  | -10.3112 | 1.6467 |  |  |  | -200.8416 | 0.0917 | 20034 | 7290
|  |  |  | -9.6667 | 1.4592 |  |  |  | -200.7402 | 0.0918 | 21131 | 6530
|  |  |  | -9.0223 | 1.319 |  |  |  | -200.8416 | 0.0919 | 27577 | 6040
|  |  |  | -8.3778 | 1.2037 |  |  |  | -200.8416 | 0.092 | 36154 | 5040
|  |  |  | -7.7334 | 1.0995 |  |  |  | -200.8416 | 0.0921 | 42596 | 4520
|  |  |  | -7.0889 | 1.0029 |  |  |  | -200.7402 | 0.0922 | 44138 | 5040
|  |  |  | -6.4445 | 0.91555 |  |  |  | -200.7402 | 0.0923 | 39634 | 6180
|  |  |  | -5.8 | 0.83748 |  |  |  | -200.8416 | 0.0924 | 31569 | 6640
|  |  |  | -5.1556 | 0.7647 |  |  |  | -200.8416 | 0.0925 | 23652 | 7080
|  |  |  | -4.5111 | 0.69434 |  |  |  | -200.7402 | 0.0926 | 19897 | 6740
|  |  |  | -3.8667 | 0.62914 |  |  |  | -200.7402 | 0.0927 | 22080 | 6250
|  |  |  | -3.2222 | 0.57365 |  |  |  | -200.8416 | 0.0928 | 29425 | 5380
|  |  |  | -2.5778 | 0.52879 |  |  |  | -200.7402 | 0.0929 | 37678 | 4740
|  |  |  | -1.9333 | 0.49169 |  |  |  | -200.7402 | 0.093 | 43472 | 4540
|  |  |  | -1.2889 | 0.45842 |  |  |  | -200.8416 | 0.0931 | 43586 | 5490
|  |  |  | -0.64445 | 0.42619 |  |  |  | -200.7402 | 0.0932 | 37949 | 6550
|  |  |  | 0 | 0.39462 |  |  |  | -200.8416 | 0.0933 | 29533 | 6890
|  |  |  | 0.64445 | 0.36563 |  |  |  | -200.7402 | 0.0934 | 22317 | 6840
|  |  |  | 1.2889 | 0.34235 |  |  |  | -200.8416 | 0.0935 | 19847 | 6400
|  |  |  | 1.9333 | 0.32724 |  |  |  | -200.7402 | 0.0936 | 23333 | 5640
|  |  |  | 2.5778 | 0.32037 |  |  |  | -200.7402 | 0.0937 | 31189 | 4780
|  |  |  | 3.2222 | 0.31859 |  |  |  | -200.7402 | 0.0938 | 39546 | 4660
|  |  |  | 3.8667 | 0.3171 |  |  |  | -200.7402 | 0.0939 | 44105 | 4840
|  |  |  | 4.5111 | 0.31244 |  |  |  | -200.7402 | 0.094 | 42632 | 6060
|  |  |  | 5.1556 | 0.30432 |  |  |  | -200.8416 | 0.0941 | 35778 | 6790
|  |  |  | 5.8 | 0.29438 |  |  |  | -200.8416 | 0.0942 | 27245 | 6580
|  |  |  | 6.4445 | 0.28346 |  |  |  | -200.7402 | 0.0943 | 20941 | 6920
|  |  |  | 7.0889 | 0.27093 |  |  |  | -200.7402 | 0.0944 | 20262 | 5990
|  |  |  | 7.7334 | 0.25646 |  |  |  | -200.7402 | 0.0945 | 25229 | 5370
|  |  |  | 8.3778 | 0.24157 |  |  |  | -200.8416 | 0.0946 | 33658 | 4570
|  |  |  | 9.0223 | 0.22877 |  |  |  | -200.8416 | 0.0947 | 41210 | 4580
|  |  |  | 9.6667 | 0.2195 |  |  |  | -200.7402 | 0.0948 | 44328 | 5590
|  |  |  | 10.3112 | 0.21284 |  |  |  | -200.7402 | 0.0949 | 41418 | 5970
|  |  |  | 10.9556 | 0.20628 |  |  |  | -200.7402 | 0.095 | 33835 | 6600
|  |  |  | 11.6 | 0.19781 |  |  |  | -200.9431 | 0.0951 | 25431 | 7050
|  |  |  | 12.2445 | 0.18713 |  |  |  | -200.8416 | 0.0952 | 20260 | 6290
|  |  |  | 12.8889 | 0.17508 |  |  |  | -200.8416 | 0.0953 | 20985 | 5590
|  |  |  | 13.5334 | 0.16284 |  |  |  | -200.8416 | 0.0954 | 27005 | 4940
|  |  |  | 14.1778 | 0.15192 |  |  |  | -200.7402 | 0.0955 | 35547 | 4430
|  |  |  | 14.8223 | 0.14348 |  |  |  | -200.7402 | 0.0956 | 42321 | 5200
|  |  |  | 15.4667 | 0.13745 |  |  |  | -200.8416 | 0.0957 | 44150 | 5640
|  |  |  | 16.1112 | 0.13292 |  |  |  | -200.8416 | 0.0958 | 39749 | 6340
|  |  |  | 16.7556 | 0.12945 |  |  |  | -200.8416 | 0.0959 | 31743 | 6400
|  |  |  | 17.4001 | 0.12748 |  |  |  | -200.8416 | 0.096 | 23801 | 6870
|  |  |  | 18.0445 | 0.12727 |  |  |  | -200.9431 | 0.0961 | 19935 | 5800
|  |  |  | 18.689 | 0.12756 |  |  |  | -200.7402 | 0.0962 | 22091 | 5040
|  |  |  | 19.3334 | 0.12622 |  |  |  | -200.8416 | 0.0963 | 29237 | 4670
|  |  |  | 19.9779 | 0.12256 |  |  |  | -200.8416 | 0.0964 | 37765 | 4710
|  |  |  | 20.6223 | 0.11833 |  |  |  | -200.7402 | 0.0965 | 43434 | 4890
|  |  |  | 21.2667 | 0.11576 |  |  |  | -200.7402 | 0.0966 | 43528 | 5970
|  |  |  | 21.9112 | 0.11517 |  |  |  | -200.8416 | 0.0967 | 37957 | 6590
|  |  |  | 22.5556 | 0.11509 |  |  |  | -200.6387 | 0.0968 | 29482 | 6530
|  |  |  | 23.2001 | 0.11405 |  |  |  | -200.8416 | 0.0969 | 22297 | 6530
|  |  |  | 23.8445 | 0.11162 |  |  |  | -200.7402 | 0.097 | 19923 | 5480
|  |  |  | 24.489 | 0.10805 |  |  |  | -200.7402 | 0.0971 | 23409 | 4940
|  |  |  | 25.1334 | 0.1036 |  |  |  | -200.8416 | 0.0972 | 31211 | 4260
|  |  |  | 25.7779 | 0.098468 |  |  |  | -200.8416 | 0.0973 | 39309 | 4730
|  |  |  | 26.4223 | 0.092885 |  |  |  | -200.8416 | 0.0974 | 43946 | 5570
|  |  |  | 27.0668 | 0.08711 |  |  |  | -200.8416 | 0.0975 | 42785 | 6410
|  |  |  | 27.7112 | 0.081442 |  |  |  | -200.8416 | 0.0976 | 36429 | 6570
|  |  |  | 28.3557 | 0.076272 |  |  |  | -200.8416 | 0.0977 | 27748 | 6440
|  |  |  | 29.0001 | 0.071943 |  |  |  | -200.8416 | 0.0978 | 21286 | 6100
|  |  |  | 29.6446 | 0.068362 |  |  |  | -200.7402 | 0.0979 | 20099 | 5330
|  |  |  | 30.289 | 0.064853 |  |  |  | -200.8416 | 0.098 | 24575 | 4970
|  |  |  | 30.9335 | 0.0607 |  |  |  | -200.7402 | 0.0981 | 32565 | 4640
|  |  |  | 31.5779 | 0.056026 |  |  |  | -200.8416 | 0.0982 | 40466 | 5160
|  |  |  | 32.2223 | 0.051882 |  |  |  | -200.7402 | 0.0983 | 44234 | 5760
|  |  |  | 32.8668 | 0.049282 |  |  |  | -200.7402 | 0.0984 | 42203 | 6670
|  |  |  | 33.5112 | 0.048363 |  |  |  | -200.8416 | 0.0985 | 35104 | 6490
|  |  |  | 34.1557 | 0.04862 |  |  |  | -200.7402 | 0.0986 | 26637 | 6340
|  |  |  | 34.8001 | 0.049635 |  |  |  | -200.8416 | 0.0987 | 20809 | 5900
|  |  |  | 35.4446 | 0.051353 |  |  |  | -200.8416 | 0.0988 | 20535 | 5080
|  |  |  | 36.089 | 0.053739 |  |  |  | -200.7402 | 0.0989 | 25690 | 4500
|  |  |  | 36.7335 | 0.056325 |  |  |  | -200.8416 | 0.099 | 33994 | 4510
|  |  |  | 37.3779 | 0.058234 |  |  |  | -200.8416 | 0.0991 | 41455 | 5330
|  |  |  | 38.0224 | 0.058878 |  |  |  | -200.7402 | 0.0992 | 44183 | 6410
|  |  |  | 38.6668 | 0.058592 |  |  |  | -200.8416 | 0.0993 | 41002 | 6870
|  |  |  | 39.3113 | 0.058384 |  |  |  | -200.8416 | 0.0994 | 33478 | 6620
|  |  |  | 39.9557 | 0.059119 |  |  |  | -200.7402 | 0.0995 | 25179 | 5860
|  |  |  | 40.6002 | 0.061095 |  |  |  | -200.8416 | 0.0996 | 20301 | 5300
|  |  |  | 41.2446 | 0.06416 |  |  |  | -200.7402 | 0.0997 | 21024 | 4760
|  |  |  | 41.8891 | 0.067975 |  |  |  | -176.998 | 0.0998 | 25659 | 4580
|  |  |  | 42.5335 | 0.072163 |  |  |  | -10.7012 | 0.0999 | 31186 | 4990
|  |  |  | 43.1779 | 0.076239 |  |  |  | -1.3667 | 0.1 | 36229 | 5220
|  |  |  | 43.8224 | 0.079458
|  |  |  | 44.4668 | 0.080888
|  |  |  | 45.1113 | 0.079885
|  |  |  | 45.7557 | 0.076665
|  |  |  | 46.4002 | 0.072448
|  |  |  | 47.0446 | 0.068915
|  |  |  | 47.6891 | 0.067116
|  |  |  | 48.3335 | 0.066601
|  |  |  | 48.978 | 0.065731
|  |  |  | 49.6224 | 0.062987
|  |  |  | 50.2669 | 0.057919
|  |  |  | 50.9113 | 0.051094
|  |  |  | 51.5558 | 0.043539
|  |  |  | 52.2002 | 0.036186
|  |  |  | 52.8446 | 0.029565
|  |  |  | 53.4891 | 0.023859
|  |  |  | 54.1335 | 0.019118
|  |  |  | 54.778 | 0.015331
|  |  |  | 55.4224 | 0.012288
|  |  |  | 56.0669 | 0.0094912
|  |  |  | 56.7113 | 0.0063472
|  |  |  | 57.3558 | 0.0025812
|  |  |  | 58.0002 | 0
|  |  |  | 58.6447 | 0
|  |  |  | 59.2891 | 0
|  |  |  | 59.9336 | 0
|  |  |  | 60.578 | 0
|  |  |  | 61.2225 | 0
|  |  |  | 61.8669 | 0
|  |  |  | 62.5114 | 0
|  |  |  | 63.1558 | 0
|  |  |  | 63.8002 | 0
|  |  |  | 64.4447 | 0
|  |  |  | 65.0891 | 0
|  |  |  | 65.7336 | 0
|  |  |  | 66.378 | 0
|  |  |  | 67.0225 | 0
|  |  |  | 67.6669 | 0
|  |  |  | 68.3114 | 0
|  |  |  | 68.9558 | 0
|  |  |  | 69.6003 | 0
|  |  |  | 70.2447 | 0
|  |  |  | 70.8892 | 0
|  |  |  | 71.5336 | 0
|  |  |  | 72.1781 | 0
|  |  |  | 72.8225 | 0
|  |  |  | 73.4669 | 0
|  |  |  | 74.1114 | 0
|  |  |  | 74.7558 | 0
|  |  |  | 75.4003 | 0
|  |  |  | 76.0447 | 0
|  |  |  | 76.6892 | 0
|  |  |  | 77.3336 | 0
|  |  |  | 77.9781 | 0
|  |  |  | 78.6225 | 0
|  |  |  | 79.267 | 0
|  |  |  | 79.9114 | 0
|  |  |  | 80.5559 | 0
|  |  |  | 81.2003 | 0
|  |  |  | 81.8448 | 0
|  |  |  | 82.4892 | 0
|  |  |  | 83.1337 | 0
|  |  |  | 83.7781 | 0
|  |  |  | 84.4225 | 0
|  |  |  | 85.067 | 0
|  |  |  | 85.7114 | 0
|  |  |  | 86.3559 | 0
|  |  |  | 87.0003 | 0
|  |  |  | 87.6448 | 0
|  |  |  | 88.2892 | 0
|  |  |  | 88.9337 | 0
|  |  |  | 89.5781 | 0
|  |  |  | 90.2226 | 0
|  |  |  | 90.867 | 0
|  |  |  | 91.5115 | 0
|  |  |  | 92.1559 | 0
|  |  |  | 92.8004 | 0
|  |  |  | 93.4448 | 0
|  |  |  | 94.0893 | 0
|  |  |  | 94.7337 | 0
|  |  |  | 95.3781 | 0
|  |  |  | 96.0226 | 0
|  |  |  | 96.667 | 0
|  |  |  | 97.3115 | 0
|  |  |  | 97.9559 | 0
|  |  |  | 98.6004 | 0
|  |  |  | 99.2448 | 0
|  |  |  | 99.8893 | 0
|  |  |  | 100.5337 | 0
|  |  |  | 101.1782 | 0
|  |  |  | 101.8226 | 0
|  |  |  | 102.4671 | 0
|  |  |  | 103.1115 | 0
|  |  |  | 103.756 | 0
|  |  |  | 104.4004 | 0
|  |  |  | 105.0448 | 0
|  |  |  | 105.6893 | 0
|  |  |  | 106.3337 | 0
|  |  |  | 106.9782 | 0
|  |  |  | 107.6226 | 0
|  |  |  | 108.2671 | 0
|  |  |  | 108.9115 | 0
|  |  |  | 109.556 | 0
|  |  |  | 110.2004 | 0
|  |  |  | 110.8449 | 0
|  |  |  | 111.4893 | 0
|  |  |  | 112.1338 | 0
|  |  |  | 112.7782 | 0
|  |  |  | 113.4227 | 0
|  |  |  | 114.0671 | 0
|  |  |  | 114.7116 | 0
|  |  |  | 115.356 | 0
|  |  |  | 116.0004 | 0
|  |  |  | 116.6449 | 0
|  |  |  | 117.2893 | 0
|  |  |  | 117.9338 | 0
|  |  |  | 118.5782 | 0
|  |  |  | 119.2227 | 0
|  |  |  | 119.8671 | 0
|  |  |  | 120.5116 | 0
|  |  |  | 121.156 | 0
|  |  |  | 121.8005 | 0
|  |  |  | 122.4449 | 0
|  |  |  | 123.0894 | 0
|  |  |  | 123.7338 | 0
|  |  |  | 124.3783 | 0
|  |  |  | 125.0227 | 0
|  |  |  | 125.6672 | 0
|  |  |  | 126.3116 | 0
|  |  |  | 126.956 | 0
|  |  |  | 127.6005 | 0
|  |  |  | 128.2449 | 0
|  |  |  | 128.8894 | 0
|  |  |  | 129.5338 | 0
|  |  |  | 130.1783 | 0
|  |  |  | 130.8227 | 0
|  |  |  | 131.4672 | 0
|  |  |  | 132.1116 | 0
|  |  |  | 132.7561 | 0
|  |  |  | 133.4005 | 0
|  |  |  | 134.045 | 0
|  |  |  | 134.6894 | 0
|  |  |  | 135.3339 | 0
|  |  |  | 135.9783 | 0
|  |  |  | 136.6227 | 0
|  |  |  | 137.2672 | 0
|  |  |  | 137.9116 | 0
|  |  |  | 138.5561 | 0
|  |  |  | 139.2005 | 0
|  |  |  | 139.845 | 0
|  |  |  | 140.4894 | 0
|  |  |  | 141.1339 | 0
|  |  |  | 141.7783 | 0
|  |  |  | 142.4228 | 0
|  |  |  | 143.0672 | 0
|  |  |  | 143.7117 | 0
|  |  |  | 144.3561 | 0
|  |  |  | 145.0006 | 0
|  |  |  | 145.645 | 0
|  |  |  | 146.2895 | 0
|  |  |  | 146.9339 | 0
|  |  |  | 147.5783 | 0
|  |  |  | 148.2228 | 0
|  |  |  | 148.8672 | 0
|  |  |  | 149.5117 | 0
|  |  |  | 150.1561 | 0
|  |  |  | 150.8006 | 0
|  |  |  | 151.445 | 0
|  |  |  | 152.0895 | 0
|  |  |  | 152.7339 | 0
|  |  |  | 153.3784 | 0
|  |  |  | 154.0228 | 0
|  |  |  | 154.6673 | 0
|  |  |  | 155.3117 | 0
|  |  |  | 155.9562 | 0
|  |  |  | 156.6006 | 0
|  |  |  | 157.245 | 0
|  |  |  | 157.8895 | 0
|  |  |  | 158.5339 | 0
|  |  |  | 159.1784 | 0
|  |  |  | 159.8228 | 0
|  |  |  | 160.4673 | 0
|  |  |  | 161.1117 | 0
|  |  |  | 161.7562 | 0
|  |  |  | 162.4006 | 0
|  |  |  | 163.0451 | 0
|  |  |  | 163.6895 | 0
|  |  |  | 164.334 | 0
|  |  |  | 164.9784 | 0
|  |  |  | 165.6229 | 0
|  |  |  | 166.2673 | 0
|  |  |  | 166.9118 | 0
|  |  |  | 167.5562 | 0
|  |  |  | 168.2006 | 0
|  |  |  | 168.8451 | 0
|  |  |  | 169.4895 | 0
|  |  |  | 170.134 | 0
|  |  |  | 170.7784 | 0
|  |  |  | 171.4229 | 0
|  |  |  | 172.0673 | 0
|  |  |  | 172.7118 | 0
|  |  |  | 173.3562 | 0
|  |  |  | 174.0007 | 0
|  |  |  | 174.6451 | 0
|  |  |  | 175.2896 | 0
|  |  |  | 175.934 | 0
|  |  |  | 176.5785 | 0
|  |  |  | 177.2229 | 0
|  |  |  | 177.8674 | 0
|  |  |  | 178.5118 | 0
|  |  |  | 179.1562 | 0
|  |  |  | 179.8007 | 0
|  |  |  | 180.4451 | 0
|  |  |  | 181.0896 | 0
|  |  |  | 181.734 | 0
|  |  |  | 182.3785 | 0
|  |  |  | 183.0229 | 0
|  |  |  | 183.6674 | 0
|  |  |  | 184.3118 | 0
|  |  |  | 184.9563 | 0
|  |  |  | 185.6007 | 0
|  |  |  | 186.2452 | 0
|  |  |  | 186.8896 | 0
|  |  |  | 187.5341 | 0
|  |  |  | 188.1785 | 0
|  |  |  | 188.8229 | 0
|  |  |  | 189.4674 | 0
|  |  |  | 190.1118 | 0
|  |  |  | 190.7563 | 0
|  |  |  | 191.4007 | 0
|  |  |  | 192.0452 | 0
|  |  |  | 192.6896 | 0
|  |  |  | 193.3341 | 0
|  |  |  | 193.9785 | 0
|  |  |  | 194.623 | 0
|  |  |  | 195.2674 | 0
|  |  |  | 195.9119 | 0
|  |  |  | 196.5563 | 0
|  |  |  | 197.2008 | 0
|  |  |  | 197.8452 | 0
|  |  |  | 198.4897 | 0
|  |  |  | 199.1341 | 0
|  |  |  | 199.7785 | 0
|  |  |  | 200.423 | 0
|  |  |  | 201.0674 | 0
|  |  |  | 201.7119 | 0
|  |  |  | 202.3563 | 0
|  |  |  | 203.0008 | 0
|  |  |  | 203.6452 | 0
|  |  |  | 204.2897 | 0
|  |  |  | 204.9341 | 0
|  |  |  | 205.5786 | 0
|  |  |  | 206.223 | 0
|  |  |  | 206.8675 | 0
|  |  |  | 207.5119 | 0
|  |  |  | 208.1564 | 0
|  |  |  | 208.8008 | 0
|  |  |  | 209.4453 | 0
|  |  |  | 210.0897 | 0
|  |  |  | 210.7341 | 0
|  |  |  | 211.3786 | 0
|  |  |  | 212.023 | 0
|  |  |  | 212.6675 | 0
|  |  |  | 213.3119 | 0
|  |  |  | 213.9564 | 0
|  |  |  | 214.6008 | 0
|  |  |  | 215.2453 | 0
|  |  |  | 215.8897 | 0
|  |  |  | 216.5342 | 0
|  |  |  | 217.1786 | 0
|  |  |  | 217.8231 | 0
|  |  |  | 218.4675 | 0
|  |  |  | 219.112 | 0
|  |  |  | 219.7564 | 0
|  |  |  | 220.4008 | 0
|  |  |  | 221.0453 | 0
|  |  |  | 221.6897 | 0
|  |  |  | 222.3342 | 0
|  |  |  | 222.9786 | 0
|  |  |  | 223.6231 | 0
|  |  |  | 224.2675 | 0
|  |  |  | 224.912 | 0
|  |  |  | 225.5564 | 0
|  |  |  | 226.2009 | 0
|  |  |  | 226.8453 | 0
|  |  |  | 227.4898 | 0
|  |  |  | 228.1342 | 0
|  |  |  | 228.7787 | 0
|  |  |  | 229.4231 | 0
|  |  |  | 230.0676 | 0
|  |  |  | 230.712 | 0
|  |  |  | 231.3564 | 0
|  |  |  | 232.0009 | 0
|  |  |  | 232.6453 | 0
|  |  |  | 233.2898 | 0
|  |  |  | 233.9342 | 0
|  |  |  | 234.5787 | 0
|  |  |  | 235.2231 | 0
|  |  |  | 235.8676 | 0
|  |  |  | 236.512 | 0
|  |  |  | 237.1565 | 0
|  |  |  | 237.8009 | 0
|  |  |  | 238.4454 | 0
|  |  |  | 239.0898 | 0
|  |  |  | 239.7343 | 0
|  |  |  | 240.3787 | 0
|  |  |  | 241.0231 | 0
|  |  |  | 241.6676 | 0
|  |  |  | 242.312 | 0
|  |  |  | 242.9565 | 0
|  |  |  | 243.6009 | 0
|  |  |  | 244.2454 | 0
|  |  |  | 244.8898 | 0
|  |  |  | 245.5343 | 0
|  |  |  | 246.1787 | 0
|  |  |  | 246.8232 | 0
|  |  |  | 247.4676 | 0
|  |  |  | 248.1121 | 0
|  |  |  | 248.7565 | 0
|  |  |  | 249.401 | 0
|  |  |  | 250.0454 | 0
|  |  |  | 250.6899 | 0
|  |  |  | 251.3343 | 0
|  |  |  | 251.9787 | 0
|  |  |  | 252.6232 | 0
|  |  |  | 253.2676 | 0
|  |  |  | 253.9121 | 0
|  |  |  | 254.5565 | 0
|  |  |  | 255.201 | 0
|  |  |  | 255.8454 | 0
|  |  |  | 256.4899 | 0
|  |  |  | 257.1343 | 0
|  |  |  | 257.7788 | 0
|  |  |  | 258.4232 | 0
|  |  |  | 259.0677 | 0
|  |  |  | 259.7121 | 0
|  |  |  | 260.3566 | 0
|  |  |  | 261.001 | 0
|  |  |  | 261.6455 | 0
|  |  |  | 262.2899 | 0
|  |  |  | 262.9343 | 0
|  |  |  | 263.5788 | 0
|  |  |  | 264.2232 | 0
|  |  |  | 264.8677 | 0
|  |  |  | 265.5121 | 0
|  |  |  | 266.1566 | 0
|  |  |  | 266.801 | 0
|  |  |  | 267.4455 | 0
|  |  |  | 268.0899 | 0
|  |  |  | 268.7344 | 0
|  |  |  | 269.3788 | 0
|  |  |  | 270.0233 | 0
|  |  |  | 270.6677 | 0
|  |  |  | 271.3122 | 0
|  |  |  | 271.9566 | 0
|  |  |  | 272.601 | 0
|  |  |  | 273.2455 | 0
|  |  |  | 273.8899 | 0
|  |  |  | 274.5344 | 0
|  |  |  | 275.1788 | 0
|  |  |  | 275.8233 | 0
|  |  |  | 276.4677 | 0
|  |  |  | 277.1122 | 0
|  |  |  | 277.7566 | 0
|  |  |  | 278.4011 | 0
|  |  |  | 279.0455 | 0
|  |  |  | 279.69 | 0
|  |  |  | 280.3344 | 0
|  |  |  | 280.9789 | 0
|  |  |  | 281.6233 | 0
|  |  |  | 282.2678 | 0
|  |  |  | 282.9122 | 0
|  |  |  | 283.5566 | 0
|  |  |  | 284.2011 | 0
|  |  |  | 284.8455 | 0
|  |  |  | 285.49 | 0
|  |  |  | 286.1344 | 0
|  |  |  | 286.7789 | 0
|  |  |  | 287.4233 | 0
|  |  |  | 288.0678 | 0
|  |  |  | 288.7122 | 0
|  |  |  | 289.3567 | 0
|  |  |  | 290.0011 | 0
|  |  |  | 290.6456 | 0
|  |  |  | 291.29 | 0
|  |  |  | 291.9345 | 0
|  |  |  | 292.5789 | 0
|  |  |  | 293.2234 | 0
|  |  |  | 293.8678 | 0
|  |  |  | 294.5122 | 0
|  |  |  | 295.1567 | 0
|  |  |  | 295.8011 | 0
|  |  |  | 296.4456 | 0
|  |  |  | 297.09 | 0
|  |  |  | 297.7345 | 0
|  |  |  | 298.3789 | 0
|  |  |  | 299.0234 | 0
|  |  |  | 299.6678 | 0
|  |  |  | 300.3123 | 0
|  |  |  | 300.9567 | 0
|  |  |  | 301.6012 | 0
|  |  |  | 302.2456 | 0
|  |  |  | 302.8901 | 0
|  |  |  | 303.5345 | 0
|  |  |  | 304.1789 | 0
|  |  |  | 304.8234 | 0
|  |  |  | 305.4678 | 0
|  |  |  | 306.1123 | 0
|  |  |  | 306.7567 | 0
|  |  |  | 307.4012 | 0
|  |  |  | 308.0456 | 0
|  |  |  | 308.6901 | 0
|  |  |  | 309.3345 | 0
|  |  |  | 309.979 | 0
|  |  |  | 310.6234 | 0
|  |  |  | 311.2679 | 0
|  |  |  | 311.9123 | 0
|  |  |  | 312.5568 | 0
|  |  |  | 313.2012 | 0
|  |  |  | 313.8457 | 0
|  |  |  | 314.4901 | 0
|  |  |  | 315.1345 | 0
|  |  |  | 315.779 | 0
|  |  |  | 316.4234 | 0
|  |  |  | 317.0679 | 0
|  |  |  | 317.7123 | 0
|  |  |  | 318.3568 | 0
|  |  |  | 319.0012 | 0
|  |  |  | 319.6457 | 0
|  |  |  | 320.2901 | 0
|  |  |  | 320.9346 | 0
|  |  |  | 321.579 | 0
|  |  |  | 322.2235 | 0
|  |  |  | 322.8679 | 0
|  |  |  | 323.5124 | 0
|  |  |  | 324.1568 | 0
|  |  |  | 324.8013 | 0
|  |  |  | 325.4457 | 0
|  |  |  | 326.0901 | 0
|  |  |  | 326.7346 | 0
|  |  |  | 327.379 | 0
|  |  |  | 328.0235 | 0
|  |  |  | 328.6679 | 0
|  |  |  | 329.3124 | 0
|  |  |  | 329.9568 | 0
|  |  |  | 330.6013 | 0
|  |  |  | 331.2457 | 0
|  |  |  | 331.8902 | 0
|  |  |  | 332.5346 | 0
|  |  |  | 333.1791 | 0
|  |  |  | 333.8235 | 0
|  |  |  | 334.468 | 0
|  |  |  | 335.1124 | 0
|  |  |  | 335.7568 | 0
|  |  |  | 336.4013 | 0
|  |  |  | 337.0457 | 0
|  |  |  | 337.6902 | 0
|  |  |  | 338.3346 | 0
|  |  |  | 338.9791 | 0
|  |  |  | 339.6235 | 0
|  |  |  | 340.268 | 0
|  |  |  | 340.9124 | 0
|  |  |  | 341.5569 | 0
|  |  |  | 342.2013 | 0
|  |  |  | 342.8458 | 0
|  |  |  | 343.4902 | 0
|  |  |  | 344.1347 | 0
|  |  |  | 344.7791 | 0
|  |  |  | 345.4236 | 0
|  |  |  | 346.068 | 0
|  |  |  | 346.7124 | 0
|  |  |  | 347.3569 | 0
|  |  |  | 348.0013 | 0
|  |  |  | 348.6458 | 0
|  |  |  | 349.2902 | 0
|  |  |  | 349.9347 | 0
|  |  |  | 350.5791 | 0
|  |  |  | 351.2236 | 0
|  |  |  | 351.868 | 0
|  |  |  | 352.5125 | 0
|  |  |  | 353.1569 | 0
|  |  |  | 353.8014 | 0
|  |  |  | 354.4458 | 0
|  |  |  | 355.0903 | 0
|  |  |  | 355.7347 | 0
|  |  |  | 356.3791 | 0
|  |  |  | 357.0236 | 0
|  |  |  | 357.668 | 0
|  |  |  | 358.3125 | 0
|  |  |  | 358.9569 | 0
|  |  |  | 359.6014 | 0
|  |  |  | 360.2458 | 0
|  |  |  | 360.8903 | 0
|  |  |  | 361.5347 | 0
|  |  |  | 362.1792 | 0
|  |  |  | 362.8236 | 0
|  |  |  | 363.4681 | 0
|  |  |  | 364.1125 | 0
|  |  |  | 364.757 | 0
|  |  |  | 365.4014 | 0
|  |  |  | 366.0459 | 0
|  |  |  | 366.6903 | 0
|  |  |  | 367.3347 | 0
|  |  |  | 367.9792 | 0
|  |  |  | 368.6236 | 0
|  |  |  | 369.2681 | 0
|  |  |  | 369.9125 | 0
|  |  |  | 370.557 | 0
|  |  |  | 371.2014 | 0
|  |  |  | 371.8459 | 0
|  |  |  | 372.4903 | 0
|  |  |  | 373.1348 | 0
|  |  |  | 373.7792 | 0
|  |  |  | 374.4237 | 0
|  |  |  | 375.0681 | 0
|  |  |  | 375.7126 | 0
|  |  |  | 376.357 | 0
|  |  |  | 377.0015 | 0
|  |  |  | 377.6459 | 0
|  |  |  | 378.2903 | 0
|  |  |  | 378.9348 | 0
|  |  |  | 379.5792 | 0
|  |  |  | 380.2237 | 0
|  |  |  | 380.8681 | 0
|  |  |  | 381.5126 | 0
|  |  |  | 382.157 | 0
|  |  |  | 382.8015 | 0
|  |  |  | 383.4459 | 0
|  |  |  | 384.0904 | 0
|  |  |  | 384.7348 | 0
|  |  |  | 385.3793 | 0
|  |  |  | 386.0237 | 0
|  |  |  | 386.6682 | 0
|  |  |  | 387.3126 | 0
|  |  |  | 387.957 | 0
|  |  |  | 388.6015 | 0
|  |  |  | 389.2459 | 0
|  |  |  | 389.8904 | 0
|  |  |  | 390.5348 | 0
|  |  |  | 391.1793 | 0
|  |  |  | 391.8237 | 0
|  |  |  | 392.4682 | 0
|  |  |  | 393.1126 | 0
|  |  |  | 393.7571 | 0
|  |  |  | 394.4015 | 0
|  |  |  | 395.046 | 0
|  |  |  | 395.6904 | 0
|  |  |  | 396.3349 | 0
|  |  |  | 396.9793 | 0
|  |  |  | 397.6238 | 0
|  |  |  | 398.2682 | 0
|  |  |  | 398.9126 | 0
|  |  |  | 399.5571 | 0
|  |  |  | 400.2015 | 0
|  |  |  | 400.846 | 0
|  |  |  | 401.4904 | 0
|  |  |  | 402.1349 | 0
|  |  |  | 402.7793 | 0
|  |  |  | 403.4238 | 0
|  |  |  | 404.0682 | 0
|  |  |  | 404.7127 | 0
|  |  |  | 405.3571 | 0
|  |  |  | 406.0016 | 0
|  |  |  | 406.646 | 0
|  |  |  | 407.2905 | 0
|  |  |  | 407.9349 | 0
|  |  |  | 408.5794 | 0
|  |  |  | 409.2238 | 0
|  |  |  | 409.8682 | 0
|  |  |  | 410.5127 | 0
|  |  |  | 411.1571 | 0
|  |  |  | 411.8016 | 0
|  |  |  | 412.446 | 0
|  |  |  | 413.0905 | 0
|  |  |  | 413.7349 | 0
|  |  |  | 414.3794 | 0
|  |  |  | 415.0238 | 0
|  |  |  | 415.6683 | 0
|  |  |  | 416.3127 | 0
|  |  |  | 416.9572 | 0
|  |  |  | 417.6016 | 0
|  |  |  | 418.2461 | 0
|  |  |  | 418.8905 | 0
|  |  |  | 419.5349 | 0
|  |  |  | 420.1794 | 0
|  |  |  | 420.8238 | 0
|  |  |  | 421.4683 | 0
|  |  |  | 422.1127 | 0
|  |  |  | 422.7572 | 0
|  |  |  | 423.4016 | 0
|  |  |  | 424.0461 | 0
|  |  |  | 424.6905 | 0
|  |  |  | 425.335 | 0
|  |  |  | 425.9794 | 0
|  |  |  | 426.6239 | 0
|  |  |  | 427.2683 | 0
|  |  |  | 427.9128 | 0
|  |  |  | 428.5572 | 0
|  |  |  | 429.2017 | 0
|  |  |  | 429.8461 | 0
|  |  |  | 430.4905 | 0
|  |  |  | 431.135 | 0
|  |  |  | 431.7794 | 0
|  |  |  | 432.4239 | 0
|  |  |  | 433.0683 | 0
|  |  |  | 433.7128 | 0
|  |  |  | 434.3572 | 0
|  |  |  | 435.0017 | 0
|  |  |  | 435.6461 | 0
|  |  |  | 436.2906 | 0
|  |  |  | 436.935 | 0
|  |  |  | 437.5795 | 0
|  |  |  | 438.2239 | 0
|  |  |  | 438.8684 | 0
|  |  |  | 439.5128 | 0
|  |  |  | 440.1572 | 0
|  |  |  | 440.8017 | 0
|  |  |  | 441.4461 | 0
|  |  |  | 442.0906 | 0
|  |  |  | 442.735 | 0
|  |  |  | 443.3795 | 0
|  |  |  | 444.0239 | 0
|  |  |  | 444.6684 | 0
|  |  |  | 445.3128 | 0
|  |  |  | 445.9573 | 0
|  |  |  | 446.6017 | 0
|  |  |  | 447.2462 | 0
|  |  |  | 447.8906 | 0
|  |  |  | 448.5351 | 0
|  |  |  | 449.1795 | 0
|  |  |  | 449.824 | 0
|  |  |  | 450.4684 | 0
|  |  |  | 451.1128 | 0
|  |  |  | 451.7573 | 0
|  |  |  | 452.4017 | 0
|  |  |  | 453.0462 | 0
|  |  |  | 453.6906 | 0
|  |  |  | 454.3351 | 0
|  |  |  | 454.9795 | 0
|  |  |  | 455.624 | 0
|  |  |  | 456.2684 | 0
|  |  |  | 456.9129 | 0
|  |  |  | 457.5573 | 0
|  |  |  | 458.2018 | 0
|  |  |  | 458.8462 | 0
|  |  |  | 459.4907 | 0
|  |  |  | 460.1351 | 0
|  |  |  | 460.7796 | 0
|  |  |  | 461.424 | 0
|  |  |  | 462.0684 | 0
|  |  |  | 462.7129 | 0
|  |  |  | 463.3573 | 0
|  |  |  | 464.0018 | 0
|  |  |  | 464.6462 | 0
|  |  |  | 465.2907 | 0
|  |  |  | 465.9351 | 0
|  |  |  | 466.5796 | 0
|  |  |  | 467.224 | 0
|  |  |  | 467.8685 | 0
|  |  |  | 468.5129 | 0
|  |  |  | 469.1574 | 0
|  |  |  | 469.8018 | 0
|  |  |  | 470.4463 | 0
|  |  |  | 471.0907 | 0
|  |  |  | 471.7351 | 0
|  |  |  | 472.3796 | 0
|  |  |  | 473.024 | 0
|  |  |  | 473.6685 | 0
|  |  |  | 474.3129 | 0
|  |  |  | 474.9574 | 0
|  |  |  | 475.6018 | 0
|  |  |  | 476.2463 | 0
|  |  |  | 476.8907 | 0
|  |  |  | 477.5352 | 0
|  |  |  | 478.1796 | 0
|  |  |  | 478.8241 | 0
|  |  |  | 479.4685 | 0
|  |  |  | 480.113 | 0
|  |  |  | 480.7574 | 0
|  |  |  | 481.4019 | 0
|  |  |  | 482.0463 | 0
|  |  |  | 482.6907 | 0
|  |  |  | 483.3352 | 0
|  |  |  | 483.9796 | 0
|  |  |  | 484.6241 | 0
|  |  |  | 485.2685 | 0
|  |  |  | 485.913 | 0
|  |  |  | 486.5574 | 0
|  |  |  | 487.2019 | 0
|  |  |  | 487.8463 | 0
|  |  |  | 488.4908 | 0
|  |  |  | 489.1352 | 0
|  |  |  | 489.7797 | 0
|  |  |  | 490.4241 | 0
|  |  |  | 491.0686 | 0
|  |  |  | 491.713 | 0
|  |  |  | 492.3575 | 0
|  |  |  | 493.0019 | 0
|  |  |  | 493.6463 | 0
|  |  |  | 494.2908 | 0
|  |  |  | 494.9352 | 0
|  |  |  | 495.5797 | 0
|  |  |  | 496.2241 | 0
|  |  |  | 496.8686 | 0
|  |  |  | 497.513 | 0
|  |  |  | 498.1575 | 0
|  |  |  | 498.8019 | 0
|  |  |  | 499.4464 | 0
|  |  |  | 500.0908 | 0
|  |  |  | 500.7353 | 0
|  |  |  | 501.3797 | 0
|  |  |  | 502.0242 | 0
|  |  |  | 502.6686 | 0
|  |  |  | 503.313 | 0
|  |  |  | 503.9575 | 0
|  |  |  | 504.6019 | 0
|  |  |  | 505.2464 | 0
|  |  |  | 505.8908 | 0
|  |  |  | 506.5353 | 0
|  |  |  | 507.1797 | 0
|  |  |  | 507.8242 | 0
|  |  |  | 508.4686 | 0
|  |  |  | 509.1131 | 0
|  |  |  | 509.7575 | 0
|  |  |  | 510.402 | 0
|  |  |  | 511.0464 | 0
|  |  |  | 511.6909 | 0
|  |  |  | 512.3353 | 0
|  |  |  | 512.9798 | 0
|  |  |  | 513.6242 | 0
|  |  |  | 514.2686 | 0
|  |  |  | 514.9131 | 0
|  |  |  | 515.5575 | 0
|  |  |  | 516.202 | 0
|  |  |  | 516.8464 | 0
|  |  |  | 517.4909 | 0
|  |  |  | 518.1353 | 0
|  |  |  | 518.7798 | 0
|  |  |  | 519.4242 | 0
|  |  |  | 520.0687 | 0
|  |  |  | 520.7131 | 0
|  |  |  | 521.3576 | 0
|  |  |  | 522.002 | 0
|  |  |  | 522.6465 | 0
|  |  |  | 523.2909 | 0
|  |  |  | 523.9353 | 0
|  |  |  | 524.5798 | 0
|  |  |  | 525.2242 | 0
|  |  |  | 525.8687 | 0
|  |  |  | 526.5131 | 0
|  |  |  | 527.1576 | 0
|  |  |  | 527.802 | 0
|  |  |  | 528.4465 | 0
|  |  |  | 529.0909 | 0
|  |  |  | 529.7354 | 0
|  |  |  | 530.3798 | 0
|  |  |  | 531.0243 | 0
|  |  |  | 531.6687 | 0
|  |  |  | 532.3132 | 0
|  |  |  | 532.9576 | 0
|  |  |  | 533.6021 | 0
|  |  |  | 534.2465 | 0
|  |  |  | 534.8909 | 0
|  |  |  | 535.5354 | 0
|  |  |  | 536.1798 | 0
|  |  |  | 536.8243 | 0
|  |  |  | 537.4687 | 0
|  |  |  | 538.1132 | 0
|  |  |  | 538.7576 | 0
|  |  |  | 539.4021 | 0
|  |  |  | 540.0465 | 0
|  |  |  | 540.691 | 0
|  |  |  | 541.3354 | 0
|  |  |  | 541.9799 | 0
|  |  |  | 542.6243 | 0
|  |  |  | 543.2688 | 0
|  |  |  | 543.9132 | 0
|  |  |  | 544.5577 | 0
|  |  |  | 545.2021 | 0
|  |  |  | 545.8465 | 0
|  |  |  | 546.491 | 0
|  |  |  | 547.1354 | 0
|  |  |  | 547.7799 | 0
|  |  |  | 548.4243 | 0
|  |  |  | 549.0688 | 0
|  |  |  | 549.7132 | 0
|  |  |  | 550.3577 | 0
|  |  |  | 551.0021 | 0
|  |  |  | 551.6466 | 0
|  |  |  | 552.291 | 0
|  |  |  | 552.9355 | 0
|  |  |  | 553.5799 | 0
|  |  |  | 554.2244 | 0
|  |  |  | 554.8688 | 0
|  |  |  | 555.5132 | 0
|  |  |  | 556.1577 | 0
|  |  |  | 556.8021 | 0
|  |  |  | 557.4466 | 0
|  |  |  | 558.091 | 0
|  |  |  | 558.7355 | 0
|  |  |  | 559.3799 | 0
|  |  |  | 560.0244 | 0
|  |  |  | 560.6688 | 0
|  |  |  | 561.3133 | 0
|  |  |  | 561.9577 | 0
|  |  |  | 562.6022 | 0
|  |  |  | 563.2466 | 0
|  |  |  | 563.8911 | 0
|  |  |  | 564.5355 | 0
|  |  |  | 565.18 | 0
|  |  |  | 565.8244 | 0
|  |  |  | 566.4688 | 0
|  |  |  | 567.1133 | 0
|  |  |  | 567.7577 | 0
|  |  |  | 568.4022 | 0
|  |  |  | 569.0466 | 0
|  |  |  | 569.6911 | 0
|  |  |  | 570.3355 | 0
|  |  |  | 570.98 | 0
|  |  |  | 571.6244 | 0
|  |  |  | 572.2689 | 0
|  |  |  | 572.9133 | 0
|  |  |  | 573.5578 | 0
|  |  |  | 574.2022 | 0
|  |  |  | 574.8467 | 0
|  |  |  | 575.4911 | 0
|  |  |  | 576.1356 | 0
|  |  |  | 576.78 | 0
|  |  |  | 577.4244 | 0
|  |  |  | 578.0689 | 0
|  |  |  | 578.7133 | 0
|  |  |  | 579.3578 | 0
|  |  |  | 580.0022 | 0
|  |  |  | 580.6467 | 0
|  |  |  | 581.2911 | 0
|  |  |  | 581.9356 | 0
|  |  |  | 582.58 | 0
|  |  |  | 583.2245 | 0
|  |  |  | 583.8689 | 0
|  |  |  | 584.5134 | 0
|  |  |  | 585.1578 | 0
|  |  |  | 585.8023 | 0
|  |  |  | 586.4467 | 0
|  |  |  | 587.0911 | 0
|  |  |  | 587.7356 | 0
|  |  |  | 588.38 | 0
|  |  |  | 589.0245 | 0
|  |  |  | 589.6689 | 0
|  |  |  | 590.3134 | 0
|  |  |  | 590.9578 | 0
|  |  |  | 591.6023 | 0
|  |  |  | 592.2467 | 0
|  |  |  | 592.8912 | 0
|  |  |  | 593.5356 | 0
|  |  |  | 594.1801 | 0
|  |  |  | 594.8245 | 0
|  |  |  | 595.469 | 0
|  |  |  | 596.1134 | 0
|  |  |  | 596.7579 | 0
|  |  |  | 597.4023 | 0
|  |  |  | 598.0467 | 0
|  |  |  | 598.6912 | 0
|  |  |  | 599.3356 | 0
|  |  |  | 599.9801 | 0